## Contents
Contents
Samples | Products / Materials
1 | Paint (Good example: Ingredients after curing are entered for the paint; Bad example: Ingredients before curing are entered for the paint)
2 | Surface treatment (Zinc plating and Trivalent Chromium Passivation / Dacrotizing Chromium)
3 | Assembled component
4 | Wire harness
5 | Rubber component
6 | Transistor
7 | Print circuit board
8 | Label
9 | Tape
10 | Glass （The method by using "Glass without declarable substances）
11 | Silver adhesive (Select material classification code based on the component which constitutes the shape)
12 | Electrolytic capacitor (Including process chemical substance in electrolyte)
13 | Material

## Sample 1(Paint)
(1) Basic information
| Item | Automobile manufacturer code | Supplier code | Supplier Name | Due Date | Reply Date
| Data type | ASCII characters | ASCII characters | ASCII characters | ASCII characters | ASCII characters
| Entered by: | requestor or supplier | requestor or supplier | requestor or supplier | requestor or supplier | supplier
|  | M111 | S222 | XXX corporation | 2023/12/01 | 2023/11/01
(2) Investigation result of Material and Substance
1. Paint
Good example: Ingredients after curing are entered for the paint
| Item No. | 1 | 2 | 3 | 4 | 5 | 6 | 7 | 8 | 9 | 10 | 11 | 12 | 13 | 14 | 15 | 16 | 17 | 18 | 19 | 20 | 21 | 22 | 23 | 24 | 25 | 26 | 27 | 28 | 29 | 30 | 31 | 32 | 33 | 34 | 35 | 36 | 37 | 38 | 39 | 40 | 41 | 42 | 43 | 44 | 45 | 46 | 47 | 48
|  |  | DELIVERY PART |  |  |  | COMPONENT PARTS | [6 empty] | MATERIAL | [6 empty] | SUBSTANCE | [7 empty] | RECYCLATE | [11 empty] | JAPIA OPTIONS | [7 empty] | MATERIAL
| Item | SEQ No | Part number | Part name | Weight [g/part] | Drawing Change Level | Investigation flag | Part Structure | Part Number | Part name | Weight [g/part] | Quantity [/upper part] |  | Material name | Trade name | Weight [g/component part] | Norms/Standards | Material number (Metal or other than plastics or rubber materials) | Material symbol (plastics or rubber) | VDA Classification | Substance count | Hidden item | Hidden item | Chemical presence type | Substance code (CAS_RN) | Substance name | Portion |  | Content of post industrial recyclate (Minimum) | Content of post industrial recyclate (Maximum) | Content of post consumer recyclate (Minimum) | Content of post consumer recyclate (Maximum) | Polymeric part(s) marked |  | Application | Biocidal Purpose | Source of material, including circular materials |  |  |  | Component parts quantity unit | Reqestor material code or Supplied material code | Substance portion (Minimum) | Substance portion (Maximum) | Substance portion (Rest) | ID (part) | ID (material) | ID (substance) | Internal Mat.-No.
| Definition | Serial number assigned to data | Part Number of supplier delivery to requestor | Part name of supplier delivery to requestor | Weight of delivery parts, basically the weight value in the drawing [g/part] | Designing change number , if occurred. | Identification code that this part was reported to requestor or not | Level of a component part,if delivery part is consist some component parts. | Weight [g/part] | Drawing Change Level | Weight of component part [g/part] | Number of component parts used for upper level parts [each/upper level part] |  | Material name applied to a component part | Trade name of material | Material weight usage for component part [g/component part] | number of applicable industry specification/standard | In case of Metal or other than plastics or rubber materials, material number is defined in industry specification. | In case of plastics or rubber, material symbol is defined in ISO1043 or ISO1629 | Material classification is defined by VDA(German Automobile Manufacturers Association) | Serial number of declalable substance in each material |  |  | Presence type of process chemical Process chemical is a substance that is typically consumed or reacted during manufacturing. | CAS_RN of substance | Name of substance | Substance portion in material weight (item 15) [％] |  | Content portion of industrial recyclate in material (Minimum) [％] | Content portion of industrial recyclate in material (Maximum) [％] | Content portion of post consumer recyclate in material (Minimum) [％] | Content portion of post consumer recyclate in material (Maximum) [％] | Code of Polymeric marked on component or not |  | Usage code of substance in regulated in IMDS | Code indicating the biocidal purpose presence and product type in the European Biocidal Products Regulation |  |  |  |  | Unit of compornent part Quantity | Material symbol defined by the reqestor in the drawings and/or the Standard | Substance portion (Minimum) [％] | Substance portion (Maximum) [％] | Rest of Substance portion | Node ID of component in IMDS | Node ID of material in IMDS | ID of substance in JAPIA. Those with the initial "S" are normal substances. Those with the initial "W" are wildcard substances. | Material No. defined for material management
| Entered by: | supplier | requestor or supplier | requestor or supplier | requestor or supplier | requestor or supplier | requestor or supplier | supplier | requestor or supplier | requestor or supplier | supplier | supplier |  | supplier | supplier | supplier | supplier | supplier | supplier | supplier | supplier |  |  | supplier | supplier | supplier | supplier |  | supplier | supplier | supplier | supplier | supplier |  | supplier | supplier |  |  |  |  | supplier | requestor or supplier | supplier | supplier | supplier | supplier | supplier | supplier | supplier
| Required/Optional | required | required | required | required (Enter in only the top row for the same part.) | optional | Optional of requestor | required (Enter "1" in case of material for DELIVERY PART are inputted in this row) | required (If it has requestor part number) Should be blank in case of material for DELIVERY PART are inputted in this row. | required Should be blank in case of material for DELIVERY PART are inputted in this row. | required (Enter in only the top row for the same part.) Should be blank in case of material for DELIVERY PART are inputted in this row. | required Should be blank in case of material for DELIVERY PART are inputted in this row. |  | required (In case of enter material) | Optional of supplier | required (Enter in only the top row for the same material.) | required (In case of entering material) | required (Metal or Other material) | required (Plastics or Rubber or elastomer) | required (In case of entering material) |  |  |  | required (In case of entering process chemical and the substance portion is more than 0.1%) | required (In case of entering substance) | required (In case of entering substance) | required (In case of entering substance) |  | required (In case of VDA classification is 1.*, 2.*, 3.*, 4.*, 5.*, 7.1, 7.2. Enter in only the top row for the same material.) | required (In case of VDA classification is 1.*, 2.*, 3.*, 4.*, 5.*, 7.1, 7.2. Enter in only the top row for the same material.) | required (In case of VDA classification is 1.*, 2.*, 3.*, 4.*, 5.*, 7.1, 7.2. Enter in only the top row for the same material.) | required (In case of VDA classification is 1.*, 2.*, 3.*, 4.*, 5.*, 7.1, 7.2. Enter in only the top row for the same material.) | required (In case of VDA classification is 5.1.x,5.4.x and Material weight is more than 100g or VDA classification is 5.2,5.3 and Material weight is more than 200g, enter in the top row for the material.) |  | required (In case of specific substance) | required (In case of biocide substance) |  |  |  |  | Optional （In case of blanc means "each"） | Optional | In case of item 26 is blank, required (In case of entering substance) |  |  | Optional | Optional | Optional | Optional
| Data type | Number | ASCII characters | ASCII characters | Number | ASCII characters | Number | Number | ASCII characters | ASCII characters | Number | Number |  | ASCII characters | ASCII characters | Number | ASCII characters | ASCII characters | ASCII characters | ASCII characters | Number |  |  | Number ("1" or "2" or "3") | ASCII characters | ASCII characters | Number |  | Number | Number | Number | Number | "Y" or "N" or "N/A" |  | ASCII characters | ASCII characters |  |  |  |  | ASCII characters | ASCII characters | Number | Number | "1" | ASCII characters | ASCII characters | ASCII characters | ASCII characters
| number of digits (integer number) | 5 | 25 | 40 | 9 | 10 | 2 | 2 | 25 | 40 | 9 | 3 |  | 40 | 40 | 9 | 40 | 50 | 20 | 6 | 3 |  |  | 2 | 30 | 60 | 3 |  | 3 | 3 | 3 | 3 | 3 |  | 10 | 1 |  |  |  |  | 8 | 20 | 10 | 10 | 1 | 20 | 20 | 20 | 50
| number of digits (decimal points) | 0 | 0 | 0 | 6 | 0 | 0 | 0 | 0 | 0 | 6 | 0 |  | 0 | 0 | 6 | 0 | 0 | 0 | 0 | 0 |  |  | 0 | 0 | 0 | 6 |  | 4 | 4 | 4 | 4 | 0 |  | 0 | 0 |  |  |  |  | 0 | 0 | 6 | 6 | 0 | 0 | 0 | 0 | 0
|  | 1 | 1234567890 | ANTIRUST TREATED STEEL PLATE | 1000 |  |  | 1
|  | 2 | 1234567890 | ANTIRUST TREATED STEEL PLATE |  |  |  | 2 | 1111100000 | PAINT | 1 | 1 |  | Lacquer |  | 1 | JAMAH4444 |  | LACQUER | 6.1 | 1 |  |  |  | - | Thermosetting plastics EP resin | 45 | [9 empty] | 100.0-100.0¦NA¦¦¦¦¦¦¦¦¦¦¦¦0.0-0.0¦¦¦¦ | [5 empty] | 42 | 48 |  |  |  | S00606
|  | 3 | 1234567890 | ANTIRUST TREATED STEEL PLATE |  |  |  | 2 | 1111100000 | PAINT |  | 1 |  | Lacquer |  |  | JAMAH4444 |  | LACQUER | 6.1 | 2 |  |  |  | 1317-61-9 | Triiron tetraoxide | 50 | [15 empty] | 45 | 55 |  |  |  | S04203
|  | 4 | 1234567890 | ANTIRUST TREATED STEEL PLATE |  |  |  | 2 | 1111100000 | PAINT |  | 1 |  | Lacquer |  |  | JAMAH4444 |  | LACQUER | 6.1 |  |  |  |  | - | Misc., not to declare | 5 | [20 empty] | W00001
|  | 5 | 1234567890 | ANTIRUST TREATED STEEL PLATE |  |  |  | 2 | 2222200000 | STEEL | 999 | 1 |  | Steel S45C |  | 999 | JISG4051 | S45C |  | 1.1.1 | 1 |  |  |  | 7440-44-0 | Carbon C | 0.45 | [9 empty] | 100.0-100.0¦NA¦¦¦¦¦¦¦¦¦¦¦¦0.0-0.0¦¦¦¦ | [5 empty] | 0.42 | 0.48 |  |  | 16387723 | S00006
|  | 6 | 1234567890 | ANTIRUST TREATED STEEL PLATE |  |  |  | 2 | 2222200000 | STEEL |  | 1 |  | Steel S45C |  |  | JISG4051 | S45C |  | 1.1.1 | 2 |  |  |  | 7440-21-3 | Silicon Si | 0.25 | [15 empty] | 0.15 | 0.35 |  |  |  | S00014
|  | 7 | 1234567890 | ANTIRUST TREATED STEEL PLATE |  |  |  | 2 | 2222200000 | STEEL |  | 1 |  | Steel S45C |  |  | JISG4051 | S45C |  | 1.1.1 | 3 |  |  |  | 7439-96-5 | Manganese Mn | 0.75 | [15 empty] | 0.60 | 0.90 |  |  |  | S00025
|  | 8 | 1234567890 | ANTIRUST TREATED STEEL PLATE |  |  |  | 2 | 2222200000 | STEEL |  | 1 |  | Steel S45C |  |  | JISG4051 | S45C |  | 1.1.1 | 4 |  |  |  | 7723-14-0 | Phosphorus P | 0.015 | [15 empty] | 0 | 0.030 |  |  |  | S00015
|  | 9 | 1234567890 | ANTIRUST TREATED STEEL PLATE |  |  |  | 2 | 2222200000 | STEEL |  | 1 |  | Steel S45C |  |  | JISG4051 | S45C |  | 1.1.1 | 5 |  |  |  | 7704-34-9 | Sulfur S | 0.0175 | [15 empty] | 0 | 0.035 |  |  |  | S00016
|  | 10 | 1234567890 | ANTIRUST TREATED STEEL PLATE |  |  |  | 2 | 2222200000 | STEEL |  | 1 |  | Steel S45C |  |  | JISG4051 | S45C |  | 1.1.1 | 6 |  |  |  | 7440-47-3 | Chromium Cr | 0.1 | [15 empty] | 0 | 0.20 |  |  |  | S00024
|  | 11 | 1234567890 | ANTIRUST TREATED STEEL PLATE |  |  |  | 2 | 2222200000 | STEEL |  | 1 |  | Steel S45C |  |  | JISG4051 | S45C |  | 1.1.1 | 7 |  |  |  | 7440-50-8 | Copper Cu | 0.15 | [8 empty] | N | [6 empty] | 0 | 0.30 |  |  |  | S00029
|  | 12 | 1234567890 | ANTIRUST TREATED STEEL PLATE |  |  |  | 2 | 2222200000 | STEEL |  | 1 |  | Steel S45C |  |  | JISG4051 | S45C |  | 1.1.1 | 8 |  |  |  | 7440-02-0 | Nickel Ni | 0.1 | [7 empty] | 34 | [7 empty] | 0 | 0.20 |  |  |  | S00028
|  | 13 | 1234567890 | ANTIRUST TREATED STEEL PLATE |  |  |  | 2 | 2222200000 | STEEL |  | 1 |  | Steel S45C |  |  | JISG4051 | S45C |  | 1.1.1 | 9 |  |  |  | 7439-89-6 | Iron Fe | 98.1675 | [17 empty] | 1 |  |  | S00026
Bad example: Ingredients before curing are entered for the paint
| Item No. | 1 | 2 | 3 | 4 | 5 | 6 | 7 | 8 | 9 | 10 | 11 | 12 | 13 | 14 | 15 | 16 | 17 | 18 | 19 | 20 | 21 | 22 | 23 | 24 | 25 | 26 | 27 | 28 | 29 | 30 | 31 | 32 | 33 | 34 | 35 | 36 | 37 | 38 | 39 | 40 | 41 | 42 | 43 | 44 | 45 | 46 | 47 | 48
|  |  | DELIVERY PART |  |  |  | COMPONENT PARTS | [6 empty] | MATERIAL | [6 empty] | SUBSTANCE | [7 empty] | RECYCLATE | [11 empty] | JAPIA OPTIONS | [7 empty] | MATERIAL
| Item | SEQ No | Part number | Part name | Weight [g/part] | Drawing Change Level | Investigation flag | Part Structure | Part Number | Part name | Weight [g/part] | Quantity [/upper part] |  | Material name | Trade name | Weight [g/component part] | Norms/Standards | Material number (Metal or other than plastics or rubber materials) | Material symbol (plastics or rubber) | VDA Classification | Substance count | Hidden item | Hidden item | Chemical presence type | Substance code (CAS_RN) | Substance name | Portion |  | Content of post industrial recyclate (Minimum) | Content of post industrial recyclate (Maximum) | Content of post consumer recyclate (Minimum) | Content of post consumer recyclate (Maximum) | Polymeric part(s) marked |  | Application | Biocidal Purpose | Source of material, including circular materials |  |  |  | Component parts quantity unit | Reqestor material code or Supplied material code | Substance portion (Minimum) | Substance portion (Maximum) | Substance portion (Rest) | ID (part) | ID (material) | ID (substance) | Internal Mat.-No.
| Definition | Serial number assigned to data | Part Number of supplier delivery to requestor | Part name of supplier delivery to requestor | Weight of delivery parts, basically the weight value in the drawing [g/part] | Designing change number , if occurred. | Identification code that this part was reported to requestor or not | Level of a component part,if delivery part is consist some component parts. | Part number of a component part of a delivered product | Part name identified by a component part number | Weight of component part [g/part] | Number of component parts used for upper level parts [each/upper level part] |  | Material name applied to a component part | Trade name of material | Material weight usage for component part [g/component part] | number of applicable industry specification/standard | In case of Metal or other than plastics or rubber materials, material number is defined in industry specification. | In case of plastics or rubber, material symbol is defined in ISO1043 or ISO1629 | Material classification is defined by VDA(German Automobile Manufacturers Association) | Serial number of declalable substance in each material |  |  | Presence type of process chemical Process chemical is a substance that is typically consumed or reacted during manufacturing. | CAS_RN of substance | Name of substance | Substance portion in material weight (item 15) [％] |  | Content portion of industrial recyclate in material (Minimum) [％] | Content portion of industrial recyclate in material (Maximum) [％] | Content portion of post consumer recyclate in material (Minimum) [％] | Content portion of post consumer recyclate in material (Maximum) [％] | Code of Polymeric marked on component or not |  | Usage code of substance in regulated in IMDS | Code indicating the biocidal purpose presence and product type in the European Biocidal Products Regulation |  |  |  |  | Unit of compornent part Quantity | Material symbol defined by the reqestor in the drawings and/or the Standard | Substance portion (Minimum) [％] | Substance portion (Maximum) [％] | Rest of Substance portion | Node ID of component in IMDS | Node ID of material in IMDS | ID of substance in JAPIA. Those with the initial "S" are normal substances. Those with the initial "W" are wildcard substances. | Material No. defined for material management
| Entered by: | supplier | requestor or supplier | requestor or supplier | requestor or supplier | requestor or supplier | requestor or supplier | supplier | requestor or supplier | requestor or supplier | supplier | supplier |  | supplier | supplier | supplier | supplier | supplier | supplier | supplier | supplier |  |  | supplier | supplier | supplier | supplier |  | supplier | supplier | supplier | supplier | supplier |  | supplier | supplier |  |  |  |  | supplier | requestor or supplier | supplier | supplier | supplier | supplier | supplier | supplier | supplier
| Required/Optional | required | required | required | required (Enter in only the top row for the same part.) | optional | Optional of requestor | required (Enter "1" in case of material for DELIVERY PART are inputted in this row) | required (If it has requestor part number) Should be blank in case of material for DELIVERY PART are inputted in this row. | required Should be blank in case of material for DELIVERY PART are inputted in this row. | required (Enter in only the top row for the same part.) Should be blank in case of material for DELIVERY PART are inputted in this row. | required Should be blank in case of material for DELIVERY PART are inputted in this row. |  | required (In case of enter material) | Optional of supplier | required (Enter in only the top row for the same material.) | required (In case of entering material) | required (Metal or Other material) | required (Plastics or Rubber or elastomer) | required (In case of entering material) |  |  |  | required (In case of entering process chemical and the substance portion is more than 0.1%) | required (In case of entering substance) | required (In case of entering substance) | required (In case of entering substance) |  | required (In case of VDA classification is 1.*, 2.*, 3.*, 4.*, 5.*, 7.1, 7.2. Enter in only the top row for the same material.) | required (In case of VDA classification is 1.*, 2.*, 3.*, 4.*, 5.*, 7.1, 7.2. Enter in only the top row for the same material.) | required (In case of VDA classification is 1.*, 2.*, 3.*, 4.*, 5.*, 7.1, 7.2. Enter in only the top row for the same material.) | required (In case of VDA classification is 1.*, 2.*, 3.*, 4.*, 5.*, 7.1, 7.2. Enter in only the top row for the same material.) | required (In case of VDA classification is 5.1.x,5.4.x and Material weight is more than 100g or VDA classification is 5.2,5.3 and Material weight is more than 200g, enter in the top row for the material.) |  | required (In case of specific substance) | required (In case of biocide substance) |  |  |  |  | Optional （In case of blanc means "each"） | Optional | In case of item 26 is blank, required (In case of entering substance) |  |  | Optional | Optional | Optional | Optional
| Data type | Number | ASCII characters | ASCII characters | Number | ASCII characters | Number | Number | ASCII characters | ASCII characters | Number | Number |  | ASCII characters | ASCII characters | Number | ASCII characters | ASCII characters | ASCII characters | ASCII characters | Number |  |  | Number ("1" or "2" or "3") | ASCII characters | ASCII characters | Number |  | Number | Number | Number | Number | "Y" or "N" or "N/A" |  | ASCII characters | ASCII characters |  |  |  |  | ASCII characters | ASCII characters | Number | Number | "1" | ASCII characters | ASCII characters | ASCII characters | ASCII characters
| number of digits (integer number) | 5 | 25 | 40 | 9 | 10 | 2 | 2 | 25 | 40 | 9 | 3 |  | 40 | 40 | 9 | 40 | 50 | 20 | 6 | 3 |  |  | 2 | 30 | 60 | 3 |  | 3 | 3 | 3 | 3 | 3 |  | 10 | 1 |  |  |  |  | 8 | 20 | 10 | 10 | 1 | 20 | 20 | 20 | 50
| number of digits (decimal points) | 0 | 0 | 0 | 6 | 0 | 0 | 0 | 0 | 0 | 6 | 0 |  | 0 | 0 | 6 | 0 | 0 | 0 | 0 | 0 |  |  | 0 | 0 | 0 | 6 |  | 4 | 4 | 4 | 4 | 0 |  | 0 | 0 |  |  |  |  | 0 | 0 | 6 | 6 | 0 | 0 | 0 | 0 | 0
|  | 1 | 1234567890 | ANTIRUST TREATED STEEL PLATE | 1000 |  |  | 1
|  | 2 | 1234567890 | ANTIRUST TREATED STEEL PLATE |  |  |  | 2 | 1111100000 | PAINT | 1 | 1 |  | Lacquer |  | 1 | JAMAH4444 |  | LACQUER | 6.1 | 1 |  |  | 1 | 1330-20-7 | Xylene | 20 | [9 empty] | 100.0-100.0¦NA¦¦¦¦¦¦¦¦¦¦¦¦0.0-0.0¦¦¦¦ | [10 empty] | S04125
|  | 3 | 1234567890 | ANTIRUST TREATED STEEL PLATE |  |  |  | 2 | 1111100000 | PAINT |  | 1 |  | Lacquer |  |  | JAMAH4444 |  | LACQUER | 6.1 | 2 |  |  | 1 | 108-88-3 | Toluene | 20 | [20 empty] | S03808
|  | 4 | 1234567890 | ANTIRUST TREATED STEEL PLATE |  |  |  | 2 | 1111100000 | PAINT |  | 1 |  | Lacquer |  |  | JAMAH4444 |  | LACQUER | 6.1 | 3 |  |  | 1 | 71-36-3 | Butan-1-ol | 10 | [20 empty] | S04178
|  | 5 | 1234567890 | ANTIRUST TREATED STEEL PLATE |  |  |  | 2 | 1111100000 | PAINT |  | 1 |  | Lacquer |  |  | JAMAH4444 |  | LACQUER | 6.1 | 4 |  |  | 1 | 107-98-2 | 1-Methoxy-2-propanol | 10 | [20 empty] | S04077
|  | 6 | 1234567890 | ANTIRUST TREATED STEEL PLATE |  |  |  | 2 | 1111100000 | PAINT |  | 1 |  | Lacquer |  |  | JAMAH4444 |  | LACQUER | 6.1 | 5 |  |  | 1 | 111-76-2 | 2-Butoxyethanol | 10 | [20 empty] | S04181
|  | 7 | 1234567890 | ANTIRUST TREATED STEEL PLATE |  |  |  | 2 | 1111100000 | PAINT |  | 1 |  | Lacquer |  |  | JAMAH4444 |  | LACQUER | 6.1 | 6 |  |  | 1 | 64742-94-5 | Solvent naphtha (petroleum), heavy arom. | 10 | [20 empty] | S04190
|  | 8 | 1234567890 | ANTIRUST TREATED STEEL PLATE |  |  |  | 2 | 1111100000 | PAINT |  | 1 |  | Lacquer |  |  | JAMAH4444 |  | LACQUER | 6.1 | 7 |  |  |  | 1317-61-9 | Triiron tetraoxide | 7.2 | [20 empty] | S04203
|  | 9 | 1234567890 | ANTIRUST TREATED STEEL PLATE |  |  |  | 2 | 1111100000 | PAINT |  | 1 |  | Lacquer |  |  | JAMAH4444 |  | LACQUER | 6.1 | 8 |  |  |  | - | Thermosetting plastics EP resin | 6.4 | [20 empty] | S00606
|  | 10 | 1234567890 | ANTIRUST TREATED STEEL PLATE |  |  |  | 2 | 1111100000 | PAINT |  | 1 |  | Lacquer |  |  | JAMAH4444 |  | LACQUER | 6.1 |  |  |  |  | - | Misc., not to declare | 6.4 | [20 empty] | W00001
|  | 11 | 1234567890 | ANTIRUST TREATED STEEL PLATE |  |  |  | 2 | 2222200000 | STEEL | 999 | 1 |  | Steel S45C |  | 999 | JISG4051 | S45C |  | 1.1.1 | 1 |  |  |  | 7440-44-0 | Carbon C | 0.45 | [9 empty] | 100.0-100.0¦NA¦¦¦¦¦¦¦¦¦¦¦¦0.0-0.0¦¦¦¦ | [5 empty] | 0.42 | 0.48 |  |  | 16387723 | S00006
|  | 12 | 1234567890 | ANTIRUST TREATED STEEL PLATE |  |  |  | 2 | 2222200000 | STEEL |  | 1 |  | Steel S45C |  |  | JISG4051 | S45C |  | 1.1.1 | 2 |  |  |  | 7440-21-3 | Silicon Si | 0.25 | [15 empty] | 0.15 | 0.35 |  |  |  | S00014
|  | 13 | 1234567890 | ANTIRUST TREATED STEEL PLATE |  |  |  | 2 | 2222200000 | STEEL |  | 1 |  | Steel S45C |  |  | JISG4051 | S45C |  | 1.1.1 | 3 |  |  |  | 7439-96-5 | Manganese Mn | 0.75 | [15 empty] | 0.60 | 0.90 |  |  |  | S00025
|  | 14 | 1234567890 | ANTIRUST TREATED STEEL PLATE |  |  |  | 2 | 2222200000 | STEEL |  | 1 |  | Steel S45C |  |  | JISG4051 | S45C |  | 1.1.1 | 4 |  |  |  | 7723-14-0 | Phosphorus P | 0.015 | [15 empty] | 0 | 0.030 |  |  |  | S00015
|  | 15 | 1234567890 | ANTIRUST TREATED STEEL PLATE |  |  |  | 2 | 2222200000 | STEEL |  | 1 |  | Steel S45C |  |  | JISG4051 | S45C |  | 1.1.1 | 5 |  |  |  | 7704-34-9 | Sulfur S | 0.0175 | [15 empty] | 0 | 0.035 |  |  |  | S00016
|  | 16 | 1234567890 | ANTIRUST TREATED STEEL PLATE |  |  |  | 2 | 2222200000 | STEEL |  | 1 |  | Steel S45C |  |  | JISG4051 | S45C |  | 1.1.1 | 6 |  |  |  | 7440-47-3 | Chromium Cr | 0.1 | [15 empty] | 0 | 0.20 |  |  |  | S00024
|  | 17 | 1234567890 | ANTIRUST TREATED STEEL PLATE |  |  |  | 2 | 2222200000 | STEEL |  | 1 |  | Steel S45C |  |  | JISG4051 | S45C |  | 1.1.1 | 7 |  |  |  | 7440-50-8 | Copper Cu | 0.15 | [8 empty] | N | [6 empty] | 0 | 0.30 |  |  |  | S00029
|  | 18 | 1234567890 | ANTIRUST TREATED STEEL PLATE |  |  |  | 2 | 2222200000 | STEEL |  | 1 |  | Steel S45C |  |  | JISG4051 | S45C |  | 1.1.1 | 8 |  |  |  | 7440-02-0 | Nickel Ni | 0.1 | [7 empty] | 34 | [7 empty] | 0 | 0.20 |  |  |  | S00028
|  | 19 | 1234567890 | ANTIRUST TREATED STEEL PLATE |  |  |  | 2 | 2222200000 | STEEL |  | 1 |  | Steel S45C |  |  | JISG4051 | S45C |  | 1.1.1 | 9 |  |  |  | 7439-89-6 | Iron Fe | 98.1675 | [17 empty] | 1 |  |  | S00026
Data check
Import CSV
Export as CSV
Delate all
Select
Round off
Auto adjustment
Select
Select
Select
Select
Select
Mass Entry
Select
Select
Round off
Auto adjustment
Select
Select
Select
Select
Select
Mass Entry
Select
Row copy
Row delection
Row copy
Row delection
Auto adjustment
Auto adjustment
Auto adjustment
Entry
Entry

## Sample 2(Surface treatment)
(1) Basic information
| Item | Automobile manufacturer code | Supplier code | Supplier Name | Due Date | Reply Date
| Data type | ASCII characters | ASCII characters | ASCII characters | ASCII characters | ASCII characters
| Entered by: | requestor or supplier | requestor or supplier | requestor or supplier | requestor or supplier | supplier
|  | M111 | S222 | XXX corporation | 2023/12/01 | 2023/11/01
(2) Investigation result of Material and Substance
2.1 Surface treatment (Zinc plating and Trivalent Chromium Passivation)
| Item No. | 1 | 2 | 3 | 4 | 5 | 6 | 7 | 8 | 9 | 10 | 11 | 12 | 13 | 14 | 15 | 16 | 17 | 18 | 19 | 20 | 21 | 22 | 23 | 24 | 25 | 26 | 27 | 28 | 29 | 30 | 31 | 32 | 33 | 34 | 35 | 36 | 37 | 38 | 39 | 40 | 41 | 42 | 43 | 44 | 45 | 46 | 47 | 48
|  |  | DELIVERY PART |  |  |  | COMPONENT PARTS | [6 empty] | MATERIAL | [6 empty] | SUBSTANCE | [7 empty] | RECYCLATE | [11 empty] | JAPIA OPTIONS | [7 empty] | MATERIAL
| Item | SEQ No | Part number | Part name | Weight [g/part] | Drawing Change Level | Investigation flag | Part Structure | Part Number | Part name | Weight [g/part] | Quantity [/upper part] |  | Material name | Trade name | Weight [g/component part] | Norms/Standards | Material number (Metal or other than plastics or rubber materials) | Material symbol (plastics or rubber) | VDA Classification | Substance count | Hidden item | Hidden item | Chemical presence type | Substance code (CAS_RN) | Substance name | Portion |  | Content of post industrial recyclate (Minimum) | Content of post industrial recyclate (Maximum) | Content of post consumer recyclate (Minimum) | Content of post consumer recyclate (Maximum) | Polymeric part(s) marked |  | Application | Biocidal Purpose | Source of material, including circular materials |  |  |  | Component parts quantity unit | Reqestor material code or Supplied material code | Substance portion (Minimum) | Substance portion (Maximum) | Substance portion (Rest) | ID (part) | ID (material) | ID (substance) | Internal Mat.-No.
| Definition | Serial number assigned to data | Part Number of supplier delivery to requestor | Part name of supplier delivery to requestor | Weight of delivery parts, basically the weight value in the drawing [g/part] | Designing change number , if occurred. | Identification code that this part was reported to requestor or not | Level of a component part,if delivery part is consist some component parts. | Part number of a component part of a delivered product | Part name identified by a component part number | Weight of component part [g/part] | Number of component parts used for upper level parts [each/upper level part] |  | Material name applied to a component part | Trade name of material | Material weight usage for component part [g/component part] | number of applicable industry specification/standard | In case of Metal or other than plastics or rubber materials, material number is defined in industry specification. | In case of plastics or rubber, material symbol is defined in ISO1043 or ISO1629 | Material classification is defined by VDA(German Automobile Manufacturers Association) | Serial number of declalable substance in each material |  |  | Presence type of process chemical Process chemical is a substance that is typically consumed or reacted during manufacturing. | CAS_RN of substance | Name of substance | Substance portion in material weight (item 15) [％] |  | Content portion of industrial recyclate in material (Minimum) [％] | Content portion of industrial recyclate in material (Maximum) [％] | Content portion of post consumer recyclate in material (Minimum) [％] | Content portion of post consumer recyclate in material (Maximum) [％] | Code of Polymeric marked on component or not |  | Usage code of substance in regulated in IMDS | Code indicating the biocidal purpose presence and product type in the European Biocidal Products Regulation |  |  |  |  | Unit of compornent part Quantity | Material symbol defined by the reqestor in the drawings and/or the Standard | Substance portion (Minimum) [％] | Substance portion (Maximum) [％] | Rest of Substance portion | Node ID of component in IMDS | Node ID of material in IMDS | ID of substance in JAPIA. Those with the initial "S" are normal substances. Those with the initial "W" are wildcard substances. | Material No. defined for material management
| Entered by: | supplier | requestor or supplier | requestor or supplier | requestor or supplier | requestor or supplier | requestor or supplier | supplier | requestor or supplier | requestor or supplier | supplier | supplier |  | supplier | supplier | supplier | supplier | supplier | supplier | supplier | supplier |  |  | supplier | supplier | supplier | supplier |  | supplier | supplier | supplier | supplier | supplier |  | supplier | supplier |  |  |  |  | supplier | requestor or supplier | supplier | supplier | supplier | supplier | supplier | supplier | supplier
| Required/Optional | required | required | required | required (Enter in only the top row for the same part.) | optional | Optional of requestor | required (Enter "1" in case of material for DELIVERY PART are inputted in this row) | required (If it has requestor part number) Should be blank in case of material for DELIVERY PART are inputted in this row. | required Should be blank in case of material for DELIVERY PART are inputted in this row. | required (Enter in only the top row for the same part.) Should be blank in case of material for DELIVERY PART are inputted in this row. | required Should be blank in case of material for DELIVERY PART are inputted in this row. |  | required (In case of enter material) | Optional of supplier | required (Enter in only the top row for the same material.) | required (In case of entering material) | required (Metal or Other material) | required (Plastics or Rubber or elastomer) | required (In case of entering material) |  |  |  | required (In case of entering process chemical and the substance portion is more than 0.1%) | required (In case of entering substance) | required (In case of entering substance) | required (In case of entering substance) |  | required (In case of VDA classification is 1.*, 2.*, 3.*, 4.*, 5.*, 7.1, 7.2. Enter in only the top row for the same material.) | required (In case of VDA classification is 1.*, 2.*, 3.*, 4.*, 5.*, 7.1, 7.2. Enter in only the top row for the same material.) | required (In case of VDA classification is 1.*, 2.*, 3.*, 4.*, 5.*, 7.1, 7.2. Enter in only the top row for the same material.) | required (In case of VDA classification is 1.*, 2.*, 3.*, 4.*, 5.*, 7.1, 7.2. Enter in only the top row for the same material.) | required (In case of VDA classification is 5.1.x,5.4.x and Material weight is more than 100g or VDA classification is 5.2,5.3 and Material weight is more than 200g, enter in the top row for the material.) |  | required (In case of specific substance) | required (In case of biocide substance) |  |  |  |  | Optional （In case of blanc means "each"） | Optional | In case of item 26 is blank, required (In case of entering substance) |  |  | Optional | Optional | Optional | Optional
| Data type | Number | ASCII characters | ASCII characters | Number | ASCII characters | Number | Number | ASCII characters | ASCII characters | Number | Number |  | ASCII characters | ASCII characters | Number | ASCII characters | ASCII characters | ASCII characters | ASCII characters | Number |  |  | Number ("1" or "2" or "3") | ASCII characters | ASCII characters | Number |  | Number | Number | Number | Number | "Y" or "N" or "N/A" |  | ASCII characters | ASCII characters |  |  |  |  | ASCII characters | ASCII characters | Number | Number | "1" | ASCII characters | ASCII characters | ASCII characters | ASCII characters
| number of digits (integer number) | 5 | 25 | 40 | 9 | 10 | 2 | 2 | 25 | 40 | 9 | 3 |  | 40 | 40 | 9 | 40 | 50 | 20 | 6 | 3 |  |  | 2 | 30 | 60 | 3 |  | 3 | 3 | 3 | 3 | 3 |  | 10 | 1 |  |  |  |  | 8 | 20 | 10 | 10 | 1 | 20 | 20 | 20 | 50
| number of digits (decimal points) | 0 | 0 | 0 | 6 | 0 | 0 | 0 | 0 | 0 | 6 | 0 |  | 0 | 0 | 6 | 0 | 0 | 0 | 0 | 0 |  |  | 0 | 0 | 0 | 6 |  | 4 | 4 | 4 | 4 | 0 |  | 0 | 0 |  |  |  |  | 0 | 0 | 6 | 6 | 0 | 0 | 0 | 0 | 0
|  | 1 | 1234567890 | PLATE | 100 |  |  | 1 | [5 empty] | Steel SPHC |  | 99.1 | JISG3131 | SPHC |  | 1.1.1 | 1 |  |  |  | 7440-44-0 | Carbon C | 0.06 | [9 empty] | 100.0-100.0¦NA¦¦¦¦¦¦¦¦¦¦¦¦0.0-0.0¦¦¦¦ | [5 empty] | 0 | 0.12 |  |  | 155960432 | S00006
|  | 2 | 1234567890 | PLATE |  |  |  | 1 | [5 empty] | Steel SPHC |  |  | JISG3131 | SPHC |  | 1.1.1 | 2 |  |  |  | 7439-96-5 | Manganese Mn | 0.30 | [15 empty] | 0 | 0.60 |  |  |  | S00025
|  | 3 | 1234567890 | PLATE |  |  |  | 1 | [5 empty] | Steel SPHC |  |  | JISG3131 | SPHC |  | 1.1.1 | 3 |  |  |  | 7723-14-0 | Phosphorus P | 0.0225 | [15 empty] | 0 | 0.045 |  |  |  | S00015
|  | 4 | 1234567890 | PLATE |  |  |  | 1 | [5 empty] | Steel SPHC |  |  | JISG3131 | SPHC |  | 1.1.1 | 4 |  |  |  | 7704-34-9 | Sulfur S | 0.0175 | [15 empty] | 0 | 0.035 |  |  |  | S00016
|  | 5 | 1234567890 | PLATE |  |  |  | 1 | [5 empty] | Steel SPHC |  |  | JISG3131 | SPHC |  | 1.1.1 | 5 |  |  |  | 7439-89-6 | Iron Fe | 99.6 | [17 empty] | 1 |  |  | S00026
|  | 6 | 1234567890 | PLATE |  |  |  | 1 | [5 empty] | Electrolytic Zinc Plating |  | 0.8 | JISH8610 | Ep-Zn |  | 3.3 | 1 |  |  |  | 7440-66-6 | Zinc Zn | 99.75 | [9 empty] | 100.0-100.0¦NA¦¦¦¦¦¦¦¦¦¦¦¦0.0-0.0¦¦¦¦ | [7 empty] | 1 |  |  | S00030
|  | 7 | 1234567890 | PLATE |  |  |  | 1 | [5 empty] | Electrolytic Zinc Plating |  |  | JISH8610 | Ep-Zn |  | 3.3 |  |  |  |  | - | Misc., not to declare | 0.25 | [15 empty] | 0 | 0.5 |  |  |  | W00001
|  | 8 | 1234567890 | PLATE |  |  |  | 1 | [5 empty] | Passivation clear/yellow for Zn/Zn alloy plating |  | 0.1 | JAMAHCRF | JAMAHCRF-TR-ZNPL C/Y |  | 7.3 | 1 |  |  |  | 1308-38-9 | Chromium(III)oxide | 42 | [9 empty] | 100.0-100.0¦NA¦¦¦¦¦¦¦¦¦¦¦¦0.0-0.0¦¦¦¦ | [10 empty] | S00573
|  | 9 | 1234567890 | PLATE |  |  |  | 1 | [5 empty] | Passivation clear/yellow for Zn/Zn alloy plating |  |  | JAMAHCRF | JAMAHCRF-TR-ZNPL C/Y |  | 7.3 | 2 |  |  |  | 1308-14-1 | Chromium(III)-hydroxide | 20.5 | [20 empty] | S00572
|  | 10 | 1234567890 | PLATE |  |  |  | 1 | [5 empty] | Passivation clear/yellow for Zn/Zn alloy plating |  |  | JAMAHCRF | JAMAHCRF-TR-ZNPL C/Y |  | 7.3 | 3 |  |  | 1 | 7732-18-5 | Water | 10 | [20 empty] | S00582
|  | 11 | 1234567890 | PLATE |  |  |  | 1 | [5 empty] | Passivation clear/yellow for Zn/Zn alloy plating |  |  | JAMAHCRF | JAMAHCRF-TR-ZNPL C/Y |  | 7.3 | 4 |  |  |  | 1307-96-6 | Cobalt oxide | 1.5 | [20 empty] | S01643
|  | 12 | 1234567890 | PLATE |  |  |  | 1 | [5 empty] | Passivation clear/yellow for Zn/Zn alloy plating |  |  | JAMAHCRF | JAMAHCRF-TR-ZNPL C/Y |  | 7.3 | 5 |  |  |  | 20427-58-1 | Zinc-hydroxide | 25 | [20 empty] | S00578
|  | 13 | 1234567890 | PLATE |  |  |  | 1 | [5 empty] | Passivation clear/yellow for Zn/Zn alloy plating |  |  | JAMAHCRF | JAMAHCRF-TR-ZNPL C/Y |  | 7.3 |  |  |  |  | - | Misc., not to declare | 1 | [20 empty] | W00001
2.2 Surface treatment (Dacrotizing Chromium)
| Item No. | 1 | 2 | 3 | 4 | 5 | 6 | 7 | 8 | 9 | 10 | 11 | 12 | 13 | 14 | 15 | 16 | 17 | 18 | 19 | 20 | 21 | 22 | 23 | 24 | 25 | 26 | 27 | 28 | 29 | 30 | 31 | 32 | 33 | 34 | 35 | 36 | 37 | 38 | 39 | 40 | 41 | 42 | 43 | 44 | 45 | 46 | 47 | 48
|  |  | DELIVERY PART |  |  |  | COMPONENT PARTS | [6 empty] | MATERIAL | [6 empty] | SUBSTANCE | [7 empty] | RECYCLATE | [11 empty] | JAPIA OPTIONS | [7 empty] | MATERIAL
| Item | SEQ No | Part number | Part name | Weight [g/part] | Drawing Change Level | Investigation flag | Part Structure | Part Number | Part name | Weight [g/part] | Quantity [/upper part] |  | Material name | Trade name | Weight [g/component part] | Norms/Standards | Material number (Metal or other than plastics or rubber materials) | Material symbol (plastics or rubber) | VDA Classification | Substance count | Hidden item | Hidden item | Chemical presence type | Substance code (CAS_RN) | Substance name | Portion |  | Content of post industrial recyclate (Minimum) | Content of post industrial recyclate (Maximum) | Content of post consumer recyclate (Minimum) | Content of post consumer recyclate (Maximum) | Polymeric part(s) marked |  | Application | Biocidal Purpose | Source of material, including circular materials |  |  |  | Component parts quantity unit | Reqestor material code or Supplied material code | Substance portion (Minimum) | Substance portion (Maximum) | Substance portion (Rest) | ID (part) | ID (material) | ID (substance) | Internal Mat.-No.
| Definition | Serial number assigned to data | Part Number of supplier delivery to requestor | Part name of supplier delivery to requestor | Weight of delivery parts, basically the weight value in the drawing [g/part] | Designing change number , if occurred. | Identification code that this part was reported to requestor or not | Level of a component part,if delivery part is consist some component parts. | Part number of a component part of a delivered product | Part name identified by a component part number | Weight of component part [g/part] | Number of component parts used for upper level parts [each/upper level part] |  | Material name applied to a component part | Trade name of material | Material weight usage for component part [g/component part] | number of applicable industry specification/standard | In case of Metal or other than plastics or rubber materials, material number is defined in industry specification. | In case of plastics or rubber, material symbol is defined in ISO1043 or ISO1629 | Material classification is defined by VDA(German Automobile Manufacturers Association) | Serial number of declalable substance in each material |  |  | Presence type of process chemical Process chemical is a substance that is typically consumed or reacted during manufacturing. | CAS_RN of substance | Name of substance | Substance portion in material weight (item 15) [％] |  | Content portion of industrial recyclate in material (Minimum) [％] | Content portion of industrial recyclate in material (Maximum) [％] | Content portion of post consumer recyclate in material (Minimum) [％] | Content portion of post consumer recyclate in material (Maximum) [％] | Code of Polymeric marked on component or not |  | Usage code of substance in regulated in IMDS | Code indicating the biocidal purpose presence and product type in the European Biocidal Products Regulation |  |  |  |  | Unit of compornent part Quantity | Material symbol defined by the reqestor in the drawings and/or the Standard | Substance portion (Minimum) [％] | Substance portion (Maximum) [％] | Rest of Substance portion | Node ID of component in IMDS | Node ID of material in IMDS | ID of substance in JAPIA. Those with the initial "S" are normal substances. Those with the initial "W" are wildcard substances. | Material No. defined for material management
| Entered by: | supplier | requestor or supplier | requestor or supplier | requestor or supplier | requestor or supplier | requestor or supplier | supplier | requestor or supplier | requestor or supplier | supplier | supplier |  | supplier | supplier | supplier | supplier | supplier | supplier | supplier | supplier |  |  | supplier | supplier | supplier | supplier |  | supplier | supplier | supplier | supplier | supplier |  | supplier | supplier |  |  |  |  | supplier | requestor or supplier | supplier | supplier | supplier | supplier | supplier | supplier | supplier
| Required/Optional | required | required | required | required (Enter in only the top row for the same part.) | optional | Optional of requestor | required (Enter "1" in case of material for DELIVERY PART are inputted in this row) | required (If it has requestor part number) Should be blank in case of material for DELIVERY PART are inputted in this row. | required Should be blank in case of material for DELIVERY PART are inputted in this row. | required (Enter in only the top row for the same part.) Should be blank in case of material for DELIVERY PART are inputted in this row. | required Should be blank in case of material for DELIVERY PART are inputted in this row. |  | required (In case of enter material) | Optional of supplier | required (Enter in only the top row for the same material.) | required (In case of entering material) | required (Metal or Other material) | required (Plastics or Rubber or elastomer) | required (In case of entering material) |  |  |  | required (In case of entering process chemical and the substance portion is more than 0.1%) | required (In case of entering substance) | required (In case of entering substance) | required (In case of entering substance) |  | required (In case of VDA classification is 1.*, 2.*, 3.*, 4.*, 5.*, 7.1, 7.2. Enter in only the top row for the same material.) | required (In case of VDA classification is 1.*, 2.*, 3.*, 4.*, 5.*, 7.1, 7.2. Enter in only the top row for the same material.) | required (In case of VDA classification is 1.*, 2.*, 3.*, 4.*, 5.*, 7.1, 7.2. Enter in only the top row for the same material.) | required (In case of VDA classification is 1.*, 2.*, 3.*, 4.*, 5.*, 7.1, 7.2. Enter in only the top row for the same material.) | required (In case of VDA classification is 5.1.x,5.4.x and Material weight is more than 100g or VDA classification is 5.2,5.3 and Material weight is more than 200g, enter in the top row for the material.) |  | required (In case of specific substance) | required (In case of biocide substance) |  |  |  |  | Optional （In case of blanc means "each"） | Optional | In case of item 26 is blank, required (In case of entering substance) |  |  | Optional | Optional | Optional | Optional
| Data type | Number | ASCII characters | ASCII characters | Number | ASCII characters | Number | Number | ASCII characters | ASCII characters | Number | Number |  | ASCII characters | ASCII characters | Number | ASCII characters | ASCII characters | ASCII characters | ASCII characters | Number |  |  | Number ("1" or "2" or "3") | ASCII characters | ASCII characters | Number |  | Number | Number | Number | Number | "Y" or "N" or "N/A" |  | ASCII characters | ASCII characters |  |  |  |  | ASCII characters | ASCII characters | Number | Number | "1" | ASCII characters | ASCII characters | ASCII characters | ASCII characters
| number of digits (integer number) | 5 | 25 | 40 | 9 | 10 | 2 | 2 | 25 | 40 | 9 | 3 |  | 40 | 40 | 9 | 40 | 50 | 20 | 6 | 3 |  |  | 2 | 30 | 60 | 3 |  | 3 | 3 | 3 | 3 | 3 |  | 10 | 1 |  |  |  |  | 8 | 20 | 10 | 10 | 1 | 20 | 20 | 20 | 50
| number of digits (decimal points) | 0 | 0 | 0 | 6 | 0 | 0 | 0 | 0 | 0 | 6 | 0 |  | 0 | 0 | 6 | 0 | 0 | 0 | 0 | 0 |  |  | 0 | 0 | 0 | 6 |  | 4 | 4 | 4 | 4 | 0 |  | 0 | 0 |  |  |  |  | 0 | 0 | 6 | 6 | 0 | 0 | 0 | 0 | 0
|  | 1 | 1234567890 | PLATE | 100 |  |  | 1 | [5 empty] | Steel SPHC |  | 99.1 | JISG3131 | SPHC |  | 1.1.1 | 1 |  |  |  | 7440-44-0 | Carbon C | 0.06 | [9 empty] | 100.0-100.0¦NA¦¦¦¦¦¦¦¦¦¦¦¦0.0-0.0¦¦¦¦ | [5 empty] | 0 | 0.12 |  |  | 155960432 | S00006
|  | 2 | 1234567890 | PLATE |  |  |  | 1 | [5 empty] | Steel SPHC |  |  | JISG3131 | SPHC |  | 1.1.1 | 2 |  |  |  | 7439-96-5 | Manganese Mn | 0.30 | [15 empty] | 0 | 0.60 |  |  |  | S00025
|  | 3 | 1234567890 | PLATE |  |  |  | 1 | [5 empty] | Steel SPHC |  |  | JISG3131 | SPHC |  | 1.1.1 | 3 |  |  |  | 7723-14-0 | Phosphorus P | 0.0225 | [15 empty] | 0 | 0.045 |  |  |  | S00015
|  | 4 | 1234567890 | PLATE |  |  |  | 1 | [5 empty] | Steel SPHC |  |  | JISG3131 | SPHC |  | 1.1.1 | 4 |  |  |  | 7704-34-9 | Sulfur S | 0.0175 | [15 empty] | 0 | 0.035 |  |  |  | S00016
|  | 5 | 1234567890 | PLATE |  |  |  | 1 | [5 empty] | Steel SPHC |  |  | JISG3131 | SPHC |  | 1.1.1 | 5 |  |  |  | 7439-89-6 | Iron Fe | 99.6 | [17 empty] | 1 |  |  | S00026
|  | 6 | 1234567890 | PLATE |  |  |  | 1 | [5 empty] | Non electrolytically applied zinc flake coatings (Dacrotizing Non-Chromium FLZNNC) |  | 0.9 | JISB1046 | FLZNNC |  | 7.3 | 1 |  |  |  | 7440-66-6 | Zinc Zn | 81 | [9 empty] | 100.0-100.0¦NA¦¦¦¦¦¦¦¦¦¦¦¦0.0-0.0¦¦¦¦ | [7 empty] | 1 |  | 110559611 | S00030
|  | 7 | 1234567890 | PLATE |  |  |  | 1 | [5 empty] | Non electrolytically applied zinc flake coatings (Dacrotizing Non-Chromium FLZNNC) |  |  | JISB1046 | FLZNNC |  | 7.3 | 2 |  |  |  | 7429-90-5 | Aluminum Al | 6 | [15 empty] | 5 | 7 |  |  |  | S00013
|  | 8 | 1234567890 | PLATE |  |  |  | 1 | [5 empty] | Non electrolytically applied zinc flake coatings (Dacrotizing Non-Chromium FLZNNC) |  |  | JISB1046 | FLZNNC |  | 7.3 | 3 |  |  |  | 7440-21-3 | Silicon Si | 3.5 | [15 empty] | 2.5 | 4.5 |  |  |  | S00014
|  | 9 | 1234567890 | PLATE |  |  |  | 1 | [5 empty] | Non electrolytically applied zinc flake coatings (Dacrotizing Non-Chromium FLZNNC) |  |  | JISB1046 | FLZNNC |  | 7.3 | 4 |  |  |  | 7723-14-0 | Phosphorus P | 1 | [15 empty] | 0.5 | 1.5 |  |  |  | S00015
|  | 10 | 1234567890 | PLATE |  |  |  | 1 | [5 empty] | Non electrolytically applied zinc flake coatings (Dacrotizing Non-Chromium FLZNNC) |  |  | JISB1046 | FLZNNC |  | 7.3 |  |  |  |  | - | Misc., not to declare | 8.5 | [15 empty] | 7.5 | 9.5 |  |  |  | W00001
Data check
Import CSV
Export as CSV
Delate all
Select
Round off
Auto adjustment
Select
Select
Select
Select
Select
Mass Entry
Select
Select
Round off
Auto adjustment
Select
Select
Select
Select
Select
Mass Entry
Select
Row copy
Row delection
Row copy
Row delection
Auto adjustment
Auto adjustment
Entry
Entry

## Sample 3(Assembled component)
(1) Basic information
| Item | Automobile manufacturer code | Supplier code | Supplier Name | Due Date | Reply Date
| Data type | ASCII characters | ASCII characters | ASCII characters | ASCII characters | ASCII characters
| Entered by: | requestor or supplier | requestor or supplier | requestor or supplier | requestor or supplier | supplier
|  | M111 | S222 | XXX corporation | 2023/12/01 | 2023/11/01
(2) Investigation result of Material and Substance
3. Assembled component
| Item No. | 1 | 2 | 3 | 4 | 5 | 6 | 7 | 8 | 9 | 10 | 11 | 12 | 13 | 14 | 15 | 16 | 17 | 18 | 19 | 20 | 21 | 22 | 23 | 24 | 25 | 26 | 27 | 28 | 29 | 30 | 31 | 32 | 33 | 34 | 35 | 36 | 37 | 38 | 39 | 40 | 41 | 42 | 43 | 44 | 45 | 46 | 47 | 48
|  |  | DELIVERY PART |  |  |  | COMPONENT PARTS | [6 empty] | MATERIAL | [6 empty] | SUBSTANCE | [7 empty] | RECYCLATE | [11 empty] | JAPIA OPTIONS | [7 empty] | MATERIAL
| Item | SEQ No | Part number | Part name | Weight [g/part] | Drawing Change Level | Investigation flag | Part Structure | Part Number | Part name | Weight [g/part] | Quantity [/upper part] |  | Material name | Trade name | Weight [g/component part] | Norms/Standards | Material number (Metal or other than plastics or rubber materials) | Material symbol (plastics or rubber) | VDA Classification | Substance count | Hidden item | Hidden item | Chemical presence type | Substance code (CAS_RN) | Substance name | Portion |  | Content of post industrial recyclate (Minimum) | Content of post industrial recyclate (Maximum) | Content of post consumer recyclate (Minimum) | Content of post consumer recyclate (Maximum) | Polymeric part(s) marked |  | Application | Biocidal Purpose | Source of material, including circular materials |  |  |  | Component parts quantity unit | Reqestor material code or Supplied material code | Substance portion (Minimum) | Substance portion (Maximum) | Substance portion (Rest) | ID (part) | ID (material) | ID (substance) | Internal Mat.-No.
| Definition | Serial number assigned to data | Part Number of supplier delivery to requestor | Part name of supplier delivery to requestor | Weight of delivery parts, basically the weight value in the drawing [g/part] | Designing change number , if occurred. | Identification code that this part was reported to requestor or not | Level of a component part,if delivery part is consist some component parts. | Part number of a component part of a delivered product | Part name identified by a component part number | Weight of component part [g/part] | Number of component parts used for upper level parts [each/upper level part] |  | Material name applied to a component part | Trade name of material | Material weight usage for component part [g/component part] | number of applicable industry specification/standard | In case of Metal or other than plastics or rubber materials, material number is defined in industry specification. | In case of plastics or rubber, material symbol is defined in ISO1043 or ISO1629 | Material classification is defined by VDA(German Automobile Manufacturers Association) | Serial number of declalable substance in each material |  |  | Presence type of process chemical Process chemical is a substance that is typically consumed or reacted during manufacturing. | CAS_RN of substance | Name of substance | Substance portion in material weight (item 15) [％] |  | Content portion of industrial recyclate in material (Minimum) [％] | Content portion of industrial recyclate in material (Maximum) [％] | Content portion of post consumer recyclate in material (Minimum) [％] | Content portion of post consumer recyclate in material (Maximum) [％] | Code of Polymeric marked on component or not |  | Usage code of substance in regulated in IMDS | Code indicating the biocidal purpose presence and product type in the European Biocidal Products Regulation |  |  |  |  | Unit of compornent part Quantity | Material symbol defined by the reqestor in the drawings and/or the Standard | Substance portion (Minimum) [％] | Substance portion (Maximum) [％] | Rest of Substance portion | Node ID of component in IMDS | Node ID of material in IMDS | ID of substance in JAPIA. Those with the initial "S" are normal substances. Those with the initial "W" are wildcard substances. | Material No. defined for material management
| Entered by: | supplier | requestor or supplier | requestor or supplier | requestor or supplier | requestor or supplier | requestor or supplier | supplier | requestor or supplier | requestor or supplier | supplier | supplier |  | supplier | supplier | supplier | supplier | supplier | supplier | supplier | supplier |  |  | supplier | supplier | supplier | supplier |  | supplier | supplier | supplier | supplier | supplier |  | supplier | supplier |  |  |  |  | supplier | requestor or supplier | supplier | supplier | supplier | supplier | supplier | supplier | supplier
| Required/Optional | required | required | required | required (Enter in only the top row for the same part.) | optional | Optional of requestor | required (Enter "1" in case of material for DELIVERY PART are inputted in this row) | required (If it has requestor part number) Should be blank in case of material for DELIVERY PART are inputted in this row. | required Should be blank in case of material for DELIVERY PART are inputted in this row. | required (Enter in only the top row for the same part.) Should be blank in case of material for DELIVERY PART are inputted in this row. | required Should be blank in case of material for DELIVERY PART are inputted in this row. |  | required (In case of enter material) | Optional of supplier | required (Enter in only the top row for the same material.) | required (In case of entering material) | required (Metal or Other material) | required (Plastics or Rubber or elastomer) | required (In case of entering material) |  |  |  | required (In case of entering process chemical and the substance portion is more than 0.1%) | required (In case of entering substance) | required (In case of entering substance) | required (In case of entering substance) |  | required (In case of VDA classification is 1.*, 2.*, 3.*, 4.*, 5.*, 7.1, 7.2. Enter in only the top row for the same material.) | required (In case of VDA classification is 1.*, 2.*, 3.*, 4.*, 5.*, 7.1, 7.2. Enter in only the top row for the same material.) | required (In case of VDA classification is 1.*, 2.*, 3.*, 4.*, 5.*, 7.1, 7.2. Enter in only the top row for the same material.) | required (In case of VDA classification is 1.*, 2.*, 3.*, 4.*, 5.*, 7.1, 7.2. Enter in only the top row for the same material.) | required (In case of VDA classification is 5.1.x,5.4.x and Material weight is more than 100g or VDA classification is 5.2,5.3 and Material weight is more than 200g, enter in the top row for the material.) |  | required (In case of specific substance) | required (In case of biocide substance) |  |  |  |  | Optional （In case of blanc means "each"） | Optional | In case of item 26 is blank, required (In case of entering substance) |  |  | Optional | Optional | Optional | Optional
| Data type | Number | ASCII characters | ASCII characters | Number | ASCII characters | Number | Number | ASCII characters | ASCII characters | Number | Number |  | ASCII characters | ASCII characters | Number | ASCII characters | ASCII characters | ASCII characters | ASCII characters | Number |  |  | Number ("1" or "2" or "3") | ASCII characters | ASCII characters | Number |  | Number | Number | Number | Number | "Y" or "N" or "N/A" |  | ASCII characters | ASCII characters |  |  |  |  | ASCII characters | ASCII characters | Number | Number | "1" | ASCII characters | ASCII characters | ASCII characters | ASCII characters
| number of digits (integer number) | 5 | 25 | 40 | 9 | 10 | 2 | 2 | 25 | 40 | 9 | 3 |  | 40 | 40 | 9 | 40 | 50 | 20 | 6 | 3 |  |  | 2 | 30 | 60 | 3 |  | 3 | 3 | 3 | 3 | 3 |  | 10 | 1 |  |  |  |  | 8 | 20 | 10 | 10 | 1 | 20 | 20 | 20 | 50
| number of digits (decimal points) | 0 | 0 | 0 | 6 | 0 | 0 | 0 | 0 | 0 | 6 | 0 |  | 0 | 0 | 6 | 0 | 0 | 0 | 0 | 0 |  |  | 0 | 0 | 0 | 6 |  | 4 | 4 | 4 | 4 | 0 |  | 0 | 0 |  |  |  |  | 0 | 0 | 6 | 6 | 0 | 0 | 0 | 0 | 0
|  | 1 | 1234567890 | PLATE ASSY | 64 |  |  | 1
|  | 2 | 1234567890 | PLATE ASSY |  |  |  | 2 | 1111100000 | PLATE SUB-ASSY | 40 | 1
|  | 3 | 1234567890 | PLATE ASSY |  |  |  | 3 | 1111111111 | PLATE | 22 | 1 |  | Steel SPCC |  | 22 | JISG3141 | SPCC |  | 1.1.1 | 1 |  |  |  | 7440-44-0 | Carbon C | 0.075 | [9 empty] | 100.0-100.0¦NA¦¦¦¦¦¦¦¦¦¦¦¦0.0-0.0¦¦¦¦ | [5 empty] | 0 | 0.15 |  |  | 671590420 | S00006
|  | 4 | 1234567890 | PLATE ASSY |  |  |  | 3 | 1111111111 | PLATE |  | 1 |  | Steel SPCC |  |  | JISG3141 | SPCC |  | 1.1.1 | 2 |  |  |  | 7439-96-5 | Manganese Mn | 0.5 | [15 empty] | 0 | 1.0 |  |  |  | S00025
|  | 5 | 1234567890 | PLATE ASSY |  |  |  | 3 | 1111111111 | PLATE |  | 1 |  | Steel SPCC |  |  | JISG3141 | SPCC |  | 1.1.1 | 3 |  |  |  | 7723-14-0 | Phosphorus P | 0.050 | [15 empty] | 0 | 0.100 |  |  |  | S00015
|  | 6 | 1234567890 | PLATE ASSY |  |  |  | 3 | 1111111111 | PLATE |  | 1 |  | Steel SPCC |  |  | JISG3141 | SPCC |  | 1.1.1 | 4 |  |  |  | 7704-34-9 | Sulfur S | 0.0175 | [15 empty] | 0 | 0.035 |  |  |  | S00016
|  | 7 | 1234567890 | PLATE ASSY |  |  |  | 3 | 1111111111 | PLATE |  | 1 |  | Steel SPCC |  |  | JISG3141 | SPCC |  | 1.1.1 | 5 |  |  |  | 7439-89-6 | Iron Fe | 99.3575 | [17 empty] | 1 |  |  | S00026
|  | 8 | 1234567890 | PLATE ASSY |  |  |  | 3 | 1111122222 | NUT, WELD | 4.2 | 4 |  | Steel S25C |  | 4.2 | JISG4051 | S25C |  | 1.1.1 | 1 |  |  |  | 7440-44-0 | Carbon C | 0.25 | [9 empty] | 100.0-100.0¦NA¦¦¦¦¦¦¦¦¦¦¦¦0.0-0.0¦¦¦¦ | [5 empty] | 0.22 | 0.28 |  |  | 16387497 | S00006
|  | 9 | 1234567890 | PLATE ASSY |  |  |  | 3 | 1111122222 | NUT, WELD |  | 4 |  | Steel S25C |  |  | JISG4051 | S25C |  | 1.1.1 | 2 |  |  |  | 7440-21-3 | Silicon Si | 0.25 | [15 empty] | 0.15 | 0.35 |  |  |  | S00014
|  | 10 | 1234567890 | PLATE ASSY |  |  |  | 3 | 1111122222 | NUT, WELD |  | 4 |  | Steel S25C |  |  | JISG4051 | S25C |  | 1.1.1 | 3 |  |  |  | 7439-96-5 | Manganese Mn | 0.45 | [15 empty] | 0.30 | 0.60 |  |  |  | S00025
|  | 11 | 1234567890 | PLATE ASSY |  |  |  | 3 | 1111122222 | NUT, WELD |  | 4 |  | Steel S25C |  |  | JISG4051 | S25C |  | 1.1.1 | 4 |  |  |  | 7723-14-0 | Phosphorus P | 0.015 | [15 empty] | 0 | 0.030 |  |  |  | S00015
|  | 12 | 1234567890 | PLATE ASSY |  |  |  | 3 | 1111122222 | NUT, WELD |  | 4 |  | Steel S25C |  |  | JISG4051 | S25C |  | 1.1.1 | 5 |  |  |  | 7704-34-9 | Sulfur S | 0.0175 | [15 empty] | 0 | 0.035 |  |  |  | S00016
|  | 13 | 1234567890 | PLATE ASSY |  |  |  | 3 | 1111122222 | NUT, WELD |  | 4 |  | Steel S25C |  |  | JISG4051 | S25C |  | 1.1.1 | 6 |  |  |  | 7440-47-3 | Chromium Cr | 0.1 | [15 empty] | 0 | 0.20 |  |  |  | S00024
|  | 14 | 1234567890 | PLATE ASSY |  |  |  | 3 | 1111122222 | NUT, WELD |  | 4 |  | Steel S25C |  |  | JISG4051 | S25C |  | 1.1.1 | 7 |  |  |  | 7440-50-8 | Copper Cu | 0.15 | [8 empty] | N | [6 empty] | 0 | 0.30 |  |  |  | S00029
|  | 15 | 1234567890 | PLATE ASSY |  |  |  | 3 | 1111122222 | NUT, WELD |  | 4 |  | Steel S25C |  |  | JISG4051 | S25C |  | 1.1.1 | 8 |  |  |  | 7440-02-0 | Nickel Ni | 0.1 | [7 empty] | 34 | [7 empty] | 0 | 0.20 |  |  |  | S00028
|  | 16 | 1234567890 | PLATE ASSY |  |  |  | 3 | 1111122222 | NUT, WELD |  | 4 |  | Steel S25C |  |  | JISG4051 | S25C |  | 1.1.1 | 9 |  |  |  | 7439-89-6 | Iron Fe | 98.6675 | [17 empty] | 1 |  |  | S00026
|  | 17 | 1234567890 | PLATE ASSY |  |  |  | 3 | 1111133333 | WELDING | 1.0 | 1 |  | Steel SWY11 |  | 1.0 | JISG3523 | SWY11 |  | 1.1.1 | 1 |  |  |  | 7440-44-0 | Carbon C | 0.045 | [9 empty] | 100.0-100.0¦NA¦¦¦¦¦¦¦¦¦¦¦¦0.0-0.0¦¦¦¦ | [5 empty] | 0 | 0.09 |  |  | 74521394 | S00006
|  | 18 | 1234567890 | PLATE ASSY |  |  |  | 3 | 1111133333 | WELDING |  | 1 |  | Steel SWY11 |  |  | JISG3523 | SWY11 |  | 1.1.1 | 2 |  |  |  | 7440-21-3 | Silicon Si | 0.015 | [15 empty] | 0 | 0.03 |  |  |  | S00014
|  | 19 | 1234567890 | PLATE ASSY |  |  |  | 3 | 1111133333 | WELDING |  | 1 |  | Steel SWY11 |  |  | JISG3523 | SWY11 |  | 1.1.1 | 3 |  |  |  | 7439-96-5 | Manganese Mn | 0.5 | [15 empty] | 0.35 | 0.65 |  |  |  | S00025
|  | 20 | 1234567890 | PLATE ASSY |  |  |  | 3 | 1111133333 | WELDING |  | 1 |  | Steel SWY11 |  |  | JISG3523 | SWY11 |  | 1.1.1 | 4 |  |  |  | 7723-14-0 | Phosphorus P | 0.01 | [15 empty] | 0 | 0.020 |  |  |  | S00015
|  | 21 | 1234567890 | PLATE ASSY |  |  |  | 3 | 1111133333 | WELDING |  | 1 |  | Steel SWY11 |  |  | JISG3523 | SWY11 |  | 1.1.1 | 5 |  |  |  | 7704-34-9 | Sulfur S | 0.0115 | [15 empty] | 0 | 0.023 |  |  |  | S00016
|  | 22 | 1234567890 | PLATE ASSY |  |  |  | 3 | 1111133333 | WELDING |  | 1 |  | Steel SWY11 |  |  | JISG3523 | SWY11 |  | 1.1.1 | 6 |  |  |  | 7440-50-8 | Copper Cu | 0.1 | [8 empty] | N | [6 empty] | 0 | 0.20 |  |  |  | S00029
|  | 23 | 1234567890 | PLATE ASSY |  |  |  | 3 | 1111133333 | WELDING |  | 1 |  | Steel SWY11 |  |  | JISG3523 | SWY11 |  | 1.1.1 | 7 |  |  |  | 7439-89-6 | Iron Fe | 99.3185 | [17 empty] | 1 |  |  | S00026
|  | 24 | 1234567890 | PLATE ASSY |  |  |  | 3 | 1111144444 | ZINC PLATING | 0.18 | 1 |  | Electrolytic Zinc Plating |  | 0.18 | JISH8610 | Ep-Zn |  | 3.3 | 1 |  |  |  | 7440-66-6 | Zinc Zn | 99.75 | [9 empty] | 100.0-100.0¦NA¦¦¦¦¦¦¦¦¦¦¦¦0.0-0.0¦¦¦¦ | [7 empty] | 1 |  | 73281553 | S00030
|  | 25 | 1234567890 | PLATE ASSY |  |  |  | 3 | 1111144444 | ZINC PLATING |  | 1 |  | Electrolytic Zinc Plating |  |  | JISH8610 | Ep-Zn |  | 3.3 |  |  |  |  | - | Misc., not to declare | 0.25 | [15 empty] | 0 | 0.5 |  |  |  | W00001
|  | 26 | 1234567890 | PLATE ASSY |  |  |  | 3 | 1111155555 | CHROMATE PLATING | 0.02 | 1 |  | Passivation black for Zn/Zn alloy plating |  | 0.02 | JAMAHCRF | JAMAHCRF-TR-ZNPL B |  | 7.3 | 1 |  |  |  | 1308-38-9 | Chromium(III)oxide | 10.5 | [9 empty] | 100.0-100.0¦NA¦¦¦¦¦¦¦¦¦¦¦¦0.0-0.0¦¦¦¦ | [7 empty] | 1 |  | 110559599 | S00573
|  | 27 | 1234567890 | PLATE ASSY |  |  |  | 3 | 1111155555 | CHROMATE PLATING |  | 1 |  | Passivation black for Zn/Zn alloy plating |  |  | JAMAHCRF | JAMAHCRF-TR-ZNPL B |  | 7.3 | 2 |  |  |  | 1308-14-1 | Chromium(III)-hydroxide | 5.5 | [15 empty] | 4.5 | 6.5 |  |  |  | S00572
|  | 28 | 1234567890 | PLATE ASSY |  |  |  | 3 | 1111155555 | CHROMATE PLATING |  | 1 |  | Passivation black for Zn/Zn alloy plating |  |  | JAMAHCRF | JAMAHCRF-TR-ZNPL B |  | 7.3 | 3 |  |  | 1 | 7732-18-5 | Water | 10 | [15 empty] | 9 | 11 |  |  |  | S00582
|  | 29 | 1234567890 | PLATE ASSY |  |  |  | 3 | 1111155555 | CHROMATE PLATING |  | 1 |  | Passivation black for Zn/Zn alloy plating |  |  | JAMAHCRF | JAMAHCRF-TR-ZNPL B |  | 7.3 | 4 |  |  |  | 59178-46-0 | Dichromium tris(hydrogen phosphate) | 53 | [15 empty] | 50 | 56 |  |  |  | S00581
|  | 30 | 1234567890 | PLATE ASSY |  |  |  | 3 | 1111155555 | CHROMATE PLATING |  | 1 |  | Passivation black for Zn/Zn alloy plating |  |  | JAMAHCRF | JAMAHCRF-TR-ZNPL B |  | 7.3 | 5 |  |  |  | 20427-58-1 | Zinc-hydroxide | 20 | [15 empty] | 18 | 22 |  |  |  | S00578
|  | 31 | 1234567890 | PLATE ASSY |  |  |  | 3 | 1111155555 | CHROMATE PLATING |  | 1 |  | Passivation black for Zn/Zn alloy plating |  |  | JAMAHCRF | JAMAHCRF-TR-ZNPL B |  | 7.3 |  |  |  |  | - | Misc., not to declare | 1 | [15 empty] | 0 | 2 |  |  |  | W00001
|  | 32 | 1234567890 | PLATE ASSY |  |  |  | 2 | 2222200000 | COLLAR | 8.8 | 2 |  | Plastics PP (Filled) |  | 8.8 | ISO1043 |  | PP-GF35 | 5.1.a | 1 |  |  |  | - | Plastics PP | 60 | [9 empty] | 100.0-100.0¦NA¦¦¦¦¦¦¦¦¦¦¦¦0.0-0.0¦¦¦¦ | [10 empty] | S00671
|  | 33 | 1234567890 | PLATE ASSY |  |  |  | 2 | 2222200000 | COLLAR |  | 2 |  | Plastics PP (Filled) |  |  | ISO1043 |  | PP-GF35 | 5.1.a | 2 |  |  |  | - | GF Glass fibre | 35 | [20 empty] | S04478
|  | 34 | 1234567890 | PLATE ASSY |  |  |  | 2 | 2222200000 | COLLAR |  | 2 |  | Plastics PP (Filled) |  |  | ISO1043 |  | PP-GF35 | 5.1.a |  |  |  |  | - | Misc., not to declare | 5 | [20 empty] | W00001
|  | 35 | 1234567890 | PLATE ASSY |  |  |  | 2 | 3333300000 | COLLAR | 3.2 | 2 |  | Steel SPCC |  | 3.1 | JISG3141 | SPCC |  | 1.1.1 | 1 |  |  |  | 7440-44-0 | Carbon C | 0.075 | [9 empty] | 100.0-100.0¦NA¦¦¦¦¦¦¦¦¦¦¦¦0.0-0.0¦¦¦¦ | [5 empty] | 0 | 0.15 |  |  | 671590420 | S00006
|  | 36 | 1234567890 | PLATE ASSY |  |  |  | 2 | 3333300000 | COLLAR |  | 2 |  | Steel SPCC |  |  | JISG3141 | SPCC |  | 1.1.1 | 2 |  |  |  | 7439-96-5 | Manganese Mn | 0.5 | [15 empty] | 0 | 1.0 |  |  |  | S00025
|  | 37 | 1234567890 | PLATE ASSY |  |  |  | 2 | 3333300000 | COLLAR |  | 2 |  | Steel SPCC |  |  | JISG3141 | SPCC |  | 1.1.1 | 3 |  |  |  | 7723-14-0 | Phosphorus P | 0.050 | [15 empty] | 0 | 0.100 |  |  |  | S00015
|  | 38 | 1234567890 | PLATE ASSY |  |  |  | 2 | 3333300000 | COLLAR |  | 2 |  | Steel SPCC |  |  | JISG3141 | SPCC |  | 1.1.1 | 4 |  |  |  | 7704-34-9 | Sulfur S | 0.0175 | [15 empty] | 0 | 0.035 |  |  |  | S00016
|  | 39 | 1234567890 | PLATE ASSY |  |  |  | 2 | 3333300000 | COLLAR |  | 2 |  | Steel SPCC |  |  | JISG3141 | SPCC |  | 1.1.1 | 5 |  |  |  | 7439-89-6 | Iron Fe | 99.3575 | [17 empty] | 1 |  |  | S00026
|  | 40 | 1234567890 | PLATE ASSY |  |  |  | 2 | 3333300000 | COLLAR |  | 2 |  | Electrolytic Zinc Plating |  | 0.09 | JISH8610 | Ep-Zn |  | 3.3 | 1 |  |  |  | 7440-66-6 | Zinc Zn | 99.75 | [9 empty] | 100.0-100.0¦NA¦¦¦¦¦¦¦¦¦¦¦¦0.0-0.0¦¦¦¦ | [7 empty] | 1 |  | 73281553 | S00030
|  | 41 | 1234567890 | PLATE ASSY |  |  |  | 2 | 3333300000 | COLLAR |  | 2 |  | Electrolytic Zinc Plating |  |  | JISH8610 | Ep-Zn |  | 3.3 |  |  |  |  | - | Misc., not to declare | 0.25 | [15 empty] | 0 | 0.5 |  |  |  | W00001
|  | 42 | 1234567890 | PLATE ASSY |  |  |  | 2 | 3333300000 | COLLAR |  | 2 |  | Passivation black for Zn/Zn alloy plating |  | 0.01 | JAMAHCRF | JAMAHCRF-TR-ZNPL B |  | 7.3 | 1 |  |  |  | 1308-38-9 | Chromium(III)oxide | 10.5 | [9 empty] | 100.0-100.0¦NA¦¦¦¦¦¦¦¦¦¦¦¦0.0-0.0¦¦¦¦ | [7 empty] | 1 |  | 110559599 | S00573
|  | 43 | 1234567890 | PLATE ASSY |  |  |  | 2 | 3333300000 | COLLAR |  | 2 |  | Passivation black for Zn/Zn alloy plating |  |  | JAMAHCRF | JAMAHCRF-TR-ZNPL B |  | 7.3 | 2 |  |  |  | 1308-14-1 | Chromium(III)-hydroxide | 5.5 | [15 empty] | 4.5 | 6.5 |  |  |  | S00572
|  | 44 | 1234567890 | PLATE ASSY |  |  |  | 2 | 3333300000 | COLLAR |  | 2 |  | Passivation black for Zn/Zn alloy plating |  |  | JAMAHCRF | JAMAHCRF-TR-ZNPL B |  | 7.3 | 3 |  |  | 1 | 7732-18-5 | Water | 10 | [15 empty] | 9 | 11 |  |  |  | S00582
|  | 45 | 1234567890 | PLATE ASSY |  |  |  | 2 | 3333300000 | COLLAR |  | 2 |  | Passivation black for Zn/Zn alloy plating |  |  | JAMAHCRF | JAMAHCRF-TR-ZNPL B |  | 7.3 | 4 |  |  |  | 59178-46-0 | Dichromium tris(hydrogen phosphate) | 53 | [15 empty] | 50 | 56 |  |  |  | S00581
|  | 46 | 1234567890 | PLATE ASSY |  |  |  | 2 | 3333300000 | COLLAR |  | 2 |  | Passivation black for Zn/Zn alloy plating |  |  | JAMAHCRF | JAMAHCRF-TR-ZNPL B |  | 7.3 | 5 |  |  |  | 20427-58-1 | Zinc-hydroxide | 20 | [15 empty] | 18 | 22 |  |  |  | S00578
|  | 47 | 1234567890 | PLATE ASSY |  |  |  | 2 | 3333300000 | COLLAR |  | 2 |  | Passivation black for Zn/Zn alloy plating |  |  | JAMAHCRF | JAMAHCRF-TR-ZNPL B |  | 7.3 |  |  |  |  | - | Misc., not to declare | 1 | [15 empty] | 0 | 2 |  |  |  | W00001
Data check
Import CSV
Export as CSV
Delate all
Select
Round off
Auto adjustment
Select
Select
Select
Select
Select
Mass Entry
Select
Row copy
Row delection
Auto adjustment
Entry

## Sample 4(Wire harness)
(1) Basic information
| Item | Automobile manufacturer code | Supplier code | Supplier Name | Due Date | Reply Date
| Data type | ASCII characters | ASCII characters | ASCII characters | ASCII characters | ASCII characters
| Entered by: | requestor or supplier | requestor or supplier | requestor or supplier | requestor or supplier | supplier
|  | M111 | S222 | XXX corporation | 2023/12/01 | 2023/11/01
(2) Investigation result of Material and Substance
4. Wire harness
| Item No. | 1 | 2 | 3 | 4 | 5 | 6 | 7 | 8 | 9 | 10 | 11 | 12 | 13 | 14 | 15 | 16 | 17 | 18 | 19 | 20 | 21 | 22 | 23 | 24 | 25 | 26 | 27 | 28 | 29 | 30 | 31 | 32 | 33 | 34 | 35 | 36 | 37 | 38 | 39 | 40 | 41 | 42 | 43 | 44 | 45 | 46 | 47 | 48
|  |  | DELIVERY PART |  |  |  | COMPONENT PARTS | [6 empty] | MATERIAL | [6 empty] | SUBSTANCE | [7 empty] | RECYCLATE | [11 empty] | JAPIA OPTIONS | [7 empty] | MATERIAL
| Item | SEQ No | Part number | Part name | Weight [g/part] | Drawing Change Level | Investigation flag | Part Structure | Part Number | Part name | Weight [g/part] | Quantity [/upper part] |  | Material name | Trade name | Weight [g/component part] | Norms/Standards | Material number (Metal or other than plastics or rubber materials) | Material symbol (plastics or rubber) | VDA Classification | Substance count | Hidden item | Hidden item | Chemical presence type | Substance code (CAS_RN) | Substance name | Portion |  | Content of post industrial recyclate (Minimum) | Content of post industrial recyclate (Maximum) | Content of post consumer recyclate (Minimum) | Content of post consumer recyclate (Maximum) | Polymeric part(s) marked |  | Application | Biocidal Purpose | Source of material, including circular materials |  |  |  | Component parts quantity unit | Reqestor material code or Supplied material code | Substance portion (Minimum) | Substance portion (Maximum) | Substance portion (Rest) | ID (part) | ID (material) | ID (substance) | Internal Mat.-No.
| Definition | Serial number assigned to data | Part Number of supplier delivery to requestor | Part name of supplier delivery to requestor | Weight of delivery parts, basically the weight value in the drawing [g/part] | Designing change number , if occurred. | Identification code that this part was reported to requestor or not | Level of a component part,if delivery part is consist some component parts. | Part number of a component part of a delivered product | Part name identified by a component part number | Weight of component part [g/part] | Number of component parts used for upper level parts [each/upper level part] |  | Material name applied to a component part | Trade name of material | Material weight usage for component part [g/component part] | number of applicable industry specification/standard | In case of Metal or other than plastics or rubber materials, material number is defined in industry specification. | In case of plastics or rubber, material symbol is defined in ISO1043 or ISO1629 | Material classification is defined by VDA(German Automobile Manufacturers Association) | Serial number of declalable substance in each material |  |  | Presence type of process chemical Process chemical is a substance that is typically consumed or reacted during manufacturing. | CAS_RN of substance | Name of substance | Substance portion in material weight (item 15) [％] |  | Content portion of industrial recyclate in material (Minimum) [％] | Content portion of industrial recyclate in material (Maximum) [％] | Content portion of post consumer recyclate in material (Minimum) [％] | Content portion of post consumer recyclate in material (Maximum) [％] | Code of Polymeric marked on component or not |  | Usage code of substance in regulated in IMDS | Code indicating the biocidal purpose presence and product type in the European Biocidal Products Regulation |  |  |  |  | Unit of compornent part Quantity | Material symbol defined by the reqestor in the drawings and/or the Standard | Substance portion (Minimum) [％] | Substance portion (Maximum) [％] | Rest of Substance portion | Node ID of component in IMDS | Node ID of material in IMDS | ID of substance in JAPIA. Those with the initial "S" are normal substances. Those with the initial "W" are wildcard substances. | Material No. defined for material management
| Entered by: | supplier | requestor or supplier | requestor or supplier | requestor or supplier | requestor or supplier | requestor or supplier | supplier | requestor or supplier | requestor or supplier | supplier | supplier |  | supplier | supplier | supplier | supplier | supplier | supplier | supplier | supplier |  |  | supplier | supplier | supplier | supplier |  | supplier | supplier | supplier | supplier | supplier |  | supplier | supplier |  |  |  |  | supplier | requestor or supplier | supplier | supplier | supplier | supplier | supplier | supplier | supplier
| Required/Optional | required | required | required | required (Enter in only the top row for the same part.) | optional | Optional of requestor | required (Enter "1" in case of material for DELIVERY PART are inputted in this row) | required (If it has requestor part number) Should be blank in case of material for DELIVERY PART are inputted in this row. | required Should be blank in case of material for DELIVERY PART are inputted in this row. | required (Enter in only the top row for the same part.) Should be blank in case of material for DELIVERY PART are inputted in this row. | required Should be blank in case of material for DELIVERY PART are inputted in this row. |  | required (In case of enter material) | Optional of supplier | required (Enter in only the top row for the same material.) | required (In case of entering material) | required (Metal or Other material) | required (Plastics or Rubber or elastomer) | required (In case of entering material) |  |  |  | required (In case of entering process chemical and the substance portion is more than 0.1%) | required (In case of entering substance) | required (In case of entering substance) | required (In case of entering substance) |  | required (In case of VDA classification is 1.*, 2.*, 3.*, 4.*, 5.*, 7.1, 7.2. Enter in only the top row for the same material.) | required (In case of VDA classification is 1.*, 2.*, 3.*, 4.*, 5.*, 7.1, 7.2. Enter in only the top row for the same material.) | required (In case of VDA classification is 1.*, 2.*, 3.*, 4.*, 5.*, 7.1, 7.2. Enter in only the top row for the same material.) | required (In case of VDA classification is 1.*, 2.*, 3.*, 4.*, 5.*, 7.1, 7.2. Enter in only the top row for the same material.) | required (In case of VDA classification is 5.1.x,5.4.x and Material weight is more than 100g or VDA classification is 5.2,5.3 and Material weight is more than 200g, enter in the top row for the material.) |  | required (In case of specific substance) | required (In case of biocide substance) |  |  |  |  | Optional （In case of blanc means "each"） | Optional | In case of item 26 is blank, required (In case of entering substance) |  |  | Optional | Optional | Optional | Optional
| Data type | Number | ASCII characters | ASCII characters | Number | ASCII characters | Number | Number | ASCII characters | ASCII characters | Number | Number |  | ASCII characters | ASCII characters | Number | ASCII characters | ASCII characters | ASCII characters | ASCII characters | Number |  |  | Number ("1" or "2" or "3") | ASCII characters | ASCII characters | Number |  | Number | Number | Number | Number | "Y" or "N" or "N/A" |  | ASCII characters | ASCII characters |  |  |  |  | ASCII characters | ASCII characters | Number | Number | "1" | ASCII characters | ASCII characters | ASCII characters | ASCII characters
| number of digits (integer number) | 5 | 25 | 40 | 9 | 10 | 2 | 2 | 25 | 40 | 9 | 3 |  | 40 | 40 | 9 | 40 | 50 | 20 | 6 | 3 |  |  | 2 | 30 | 60 | 3 |  | 3 | 3 | 3 | 3 | 3 |  | 10 | 1 |  |  |  |  | 8 | 20 | 10 | 10 | 1 | 20 | 20 | 20 | 50
| number of digits (decimal points) | 0 | 0 | 0 | 6 | 0 | 0 | 0 | 0 | 0 | 6 | 0 |  | 0 | 0 | 6 | 0 | 0 | 0 | 0 | 0 |  |  | 0 | 0 | 0 | 6 |  | 4 | 4 | 4 | 4 | 0 |  | 0 | 0 |  |  |  |  | 0 | 0 | 6 | 6 | 0 | 0 | 0 | 0 | 0
|  | 1 | 1234567890 | WIRE HARNESS | 35.55 |  |  | 1
|  | 2 | 1234567890 | WIRE HARNESS |  |  |  | 2 | 1111100000 | WIRE-A | 10.35 | 1 |  | Copper C1100 |  | 7.36 | JISH3260 | C1100W |  | 3.1 | 1 |  |  |  | 7440-50-8 | Copper Cu | 99.95 | [8 empty] | N | 100.0-100.0¦NA¦¦¦¦¦¦¦¦¦¦¦¦0.0-0.0¦¦¦¦ | [5 empty] | 99.90 | 100 |  |  | 73782024 | S00029
|  | 3 | 1234567890 | WIRE HARNESS |  |  |  | 2 | 1111100000 | WIRE-A |  | 1 |  | Copper C1100 |  |  | JISH3260 | C1100W |  | 3.1 |  |  |  |  | - | Misc., not to declare | 0.05 | [17 empty] | 1 |  |  | W00001
|  | 4 | 1234567890 | WIRE HARNESS |  |  |  | 2 | 1111100000 | WIRE-A |  | 1 |  | Plastics PVC (Filled) |  | 2.99 | ISO1043 |  | PVC-KD9 | 5.1.a | 1 |  |  |  | - | Plastics PVC | 63.6 | [9 empty] | 100.0-100.0¦NA¦¦¦¦¦¦¦¦¦¦¦¦0.0-0.0¦¦¦¦ | [10 empty] | S00688
|  | 5 | 1234567890 | WIRE HARNESS |  |  |  | 2 | 1111100000 | WIRE-A |  | 1 |  | Plastics PVC (Filled) |  |  | ISO1043 |  | PVC-KD9 | 5.1.a | 2 |  |  |  | 1317-65-3 | Calcium carbonate | 8.6 | [20 empty] | S04249
|  | 6 | 1234567890 | WIRE HARNESS |  |  |  | 2 | 1111100000 | WIRE-A |  | 1 |  | Plastics PVC (Filled) |  |  | ISO1043 |  | PVC-KD9 | 5.1.a | 3 |  |  |  | 28553-12-0 | Di-isononyl phthalate | 25.1 | [20 empty] | S03645
|  | 7 | 1234567890 | WIRE HARNESS |  |  |  | 2 | 1111100000 | WIRE-A |  | 1 |  | Plastics PVC (Filled) |  |  | ISO1043 |  | PVC-KD9 | 5.1.a |  |  |  |  | - | Misc., not to declare | 2.7 | [20 empty] | W00001
|  | 8 | 1234567890 | WIRE HARNESS |  |  |  | 2 | 2222200000 | WIRE-B | 9.6 | 1 |  | Copper C1100 |  | 7.32 | JISH3100 | C1100W |  | 3.1 | 1 |  |  |  | 7440-50-8 | Copper Cu | 99.95 | [8 empty] | N | 100.0-100.0¦NA¦¦¦¦¦¦¦¦¦¦¦¦0.0-0.0¦¦¦¦ | [5 empty] | 99.90 | 100 |  |  | 73782024 | S00029
|  | 9 | 1234567890 | WIRE HARNESS |  |  |  | 2 | 2222200000 | WIRE-B |  | 1 |  | Copper C1100 |  |  | JISH3100 | C1100W |  | 3.1 |  |  |  |  | - | Misc., not to declare | 0.05 | [17 empty] | 1 |  |  | W00001
|  | 10 | 1234567890 | WIRE HARNESS |  |  |  | 2 | 2222200000 | WIRE-B |  | 1 |  | Plastics PE (Unfilled) |  | 2.28 | ISO1043 |  | PE | 5.1.b | 1 |  |  |  | - | Plastics PE | 97.3 | [9 empty] | 100.0-100.0¦NA¦¦¦¦¦¦¦¦¦¦¦¦0.0-0.0¦¦¦¦ | [10 empty] | S00640
|  | 11 | 1234567890 | WIRE HARNESS |  |  |  | 2 | 2222200000 | WIRE-B |  | 1 |  | Plastics PE (Unfilled) |  |  | ISO1043 |  | PE | 5.1.b |  |  |  |  | - | Misc., not to declare | 2.7 | [20 empty] | W00001
|  | 12 | 1234567890 | WIRE HARNESS |  |  |  | 2 | 3333300000 | COT | 7.93 | 1 |  | Plastics PP (Unfilled) |  | 7.93 | ISO1043 |  | PP | 5.1.b | 1 |  |  |  | - | Plastics PP | 99.2 | [9 empty] | 100.0-100.0¦NA¦¦¦¦¦¦¦¦¦¦¦¦0.0-0.0¦¦¦¦ | [10 empty] | S00671
|  | 13 | 1234567890 | WIRE HARNESS |  |  |  | 2 | 3333300000 | COT |  | 1 |  | Plastics PP (Unfilled) |  |  | ISO1043 |  | PP | 5.1.b |  |  |  |  | - | Misc., not to declare | 0.8 | [20 empty] | W00001
|  | 14 | 1234567890 | WIRE HARNESS |  |  |  | 2 | 4444400000 | VTA | 0.225 | 2 |  | Plastics PVC (Filled) |  | 0.391 | ISO1043 |  | PVC-KD10 | 5.1.a | 1 |  |  |  | - | Plastics PVC | 57.90 | [9 empty] | 100.0-100.0¦NA¦¦¦¦¦¦¦¦¦¦¦¦0.0-0.0¦¦¦¦ | [10 empty] | S00688
|  | 15 | 1234567890 | WIRE HARNESS |  |  |  | 2 | 4444400000 | VTA |  | 2 |  | Plastics PVC (Filled) |  |  | ISO1043 |  | PVC-KD10 | 5.1.a | 2 |  |  |  | 28553-12-0 | Di-isononyl phthalate | 29.45 | [20 empty] | S03645
|  | 16 | 1234567890 | WIRE HARNESS |  |  |  | 2 | 4444400000 | VTA |  | 2 |  | Plastics PVC (Filled) |  |  | ISO1043 |  | PVC-KD10 | 5.1.a | 3 |  |  |  | 1317-65-3 | Calcium carbonate | 10.15 | [20 empty] | S04249
|  | 17 | 1234567890 | WIRE HARNESS |  |  |  | 2 | 4444400000 | VTA |  | 2 |  | Plastics PVC (Filled) |  |  | ISO1043 |  | PVC-KD10 | 5.1.a |  |  |  |  | - | Misc., not to declare | 2.5 | [20 empty] | W00001
|  | 18 | 1234567890 | WIRE HARNESS |  |  |  | 2 | 4444400000 | VTA |  | 2 |  | Rubber IIR |  | 0.059 | ISO1629 |  | IIR | 5.3 | 1 |  |  |  | - | Rubber and latices IIR | 95.0 | [9 empty] | 100.0-100.0¦NA¦¦¦¦¦¦¦¦¦¦¦¦0.0-0.0¦¦¦¦ | [10 empty] | S00751
|  | 19 | 1234567890 | WIRE HARNESS |  |  |  | 2 | 4444400000 | VTA |  | 2 |  | Rubber IIR |  |  | ISO1629 |  | IIR | 5.3 |  |  |  |  | - | Misc., not to declare | 5.0 | [20 empty] | W00001
|  | 20 | 1234567890 | WIRE HARNESS |  |  |  | 2 | 5555500000 | TERMINAL FEMALE | 0.32 | 4 |  | Copper Alloy C2600 |  | 0.31552 | JISH3100 | C2600 |  | 3.2 | 1 |  |  |  | 7440-50-8 | Copper Cu | 70 | [8 empty] | N | 100.0-100.0¦NA¦¦¦¦¦¦¦¦¦¦¦¦0.0-0.0¦¦¦¦ | [5 empty] | 68.5 | 71.5 |  |  | 73793056 | S00029
|  | 21 | 1234567890 | WIRE HARNESS |  |  |  | 2 | 5555500000 | TERMINAL FEMALE |  | 4 |  | Copper Alloy C2600 |  |  | JISH3100 | C2600 |  | 3.2 | 2 |  |  |  | 7439-92-1 | Lead Pb | 0.025 | [7 empty] | 44 | [7 empty] | 0 | 0.05 |  |  |  | S00080
|  | 22 | 1234567890 | WIRE HARNESS |  |  |  | 2 | 5555500000 | TERMINAL FEMALE |  | 4 |  | Copper Alloy C2600 |  |  | JISH3100 | C2600 |  | 3.2 | 3 |  |  |  | 7439-89-6 | Iron Fe | 0.025 | [15 empty] | 0 | 0.05 |  |  |  | S00026
|  | 23 | 1234567890 | WIRE HARNESS |  |  |  | 2 | 5555500000 | TERMINAL FEMALE |  | 4 |  | Copper Alloy C2600 |  |  | JISH3100 | C2600 |  | 3.2 | 4 |  |  |  | 7440-66-6 | Zinc Zn | 29.95 | [17 empty] | 1 |  |  | S00030
|  | 24 | 1234567890 | WIRE HARNESS |  |  |  | 2 | 5555500000 | TERMINAL FEMALE |  | 4 |  | Electrolytic Copper Plating |  | 0.00224 | JAMAH4444 | Ep-Cu |  | 3.1 | 1 |  |  |  | 7440-50-8 | Copper Cu | 99.75 | [8 empty] | N | 100.0-100.0¦NA¦¦¦¦¦¦¦¦¦¦¦¦0.0-0.0¦¦¦¦ | [7 empty] | 1 |  |  | S00029
|  | 25 | 1234567890 | WIRE HARNESS |  |  |  | 2 | 5555500000 | TERMINAL FEMALE |  | 4 |  | Electrolytic Copper Plating |  |  | JAMAH4444 | Ep-Cu |  | 3.1 |  |  |  |  | - | Misc., not to declare | 0.25 | [15 empty] | 0 | 0.5 |  |  |  | W00001
|  | 26 | 1234567890 | WIRE HARNESS |  |  |  | 2 | 5555500000 | TERMINAL FEMALE |  | 4 |  | Electrolytic Tin Plating |  | 0.00224 | JISH8619 | Ep-Sn |  | 4.2 | 1 |  |  |  | 7440-31-5 | Tin Sn | 99.75 | [9 empty] | 100.0-100.0¦NA¦¦¦¦¦¦¦¦¦¦¦¦0.0-0.0¦¦¦¦ | [7 empty] | 1 |  |  | S00049
|  | 27 | 1234567890 | WIRE HARNESS |  |  |  | 2 | 5555500000 | TERMINAL FEMALE |  | 4 |  | Electrolytic Tin Plating |  |  | JISH8619 | Ep-Sn |  | 4.2 |  |  |  |  | - | Misc., not to declare | 0.25 | [15 empty] | 0 | 0.5 |  |  |  | W00001
|  | 28 | 1234567890 | WIRE HARNESS |  |  |  | 2 | 6666600000 | CONNECTOR FEMALE | 4.68 | 1 |  | Plastics PA66 (Unfilled) |  | 4.68 | ISO1043 |  | PA66 | 5.1.b | 1 |  |  |  | - | Plastics PA66 | 98 | [9 empty] | 100.0-100.0¦NA¦¦¦¦¦¦¦¦¦¦¦¦0.0-0.0¦¦¦¦ | [10 empty] | S00713
|  | 29 | 1234567890 | WIRE HARNESS |  |  |  | 2 | 6666600000 | CONNECTOR FEMALE |  | 1 |  | Plastics PA66 (Unfilled) |  |  | ISO1043 |  | PA66 | 5.1.b |  |  |  |  | - | Misc., not to declare | 2 | [20 empty] | W00001
|  | 30 | 1234567890 | WIRE HARNESS |  |  |  | 2 | 7777700000 | SEALED CONNECTOR FEMALE | 1.26 | 1 |  | Plastics PBT (Unfilled) |  | 0.36 | ISO1043 |  | PBT | 5.1.b | 1 |  |  |  | - | Plastics PBT | 95 | [9 empty] | 100.0-100.0¦NA¦¦¦¦¦¦¦¦¦¦¦¦0.0-0.0¦¦¦¦ | [10 empty] | S00632
|  | 31 | 1234567890 | WIRE HARNESS |  |  |  | 2 | 7777700000 | SEALED CONNECTOR FEMALE |  | 1 |  | Plastics PBT (Unfilled) |  |  | ISO1043 |  | PBT | 5.1.b |  |  |  |  | - | Misc., not to declare | 5 | [20 empty] | W00001
|  | 32 | 1234567890 | WIRE HARNESS |  |  |  | 2 | 7777700000 | SEALED CONNECTOR FEMALE |  | 1 |  | Rubber VMQ |  | 0.9 | ISO1629 |  | VMQ | 5.3 | 1 |  |  |  | - | Rubber and latices VMQ | 75 | [9 empty] | 100.0-100.0¦NA¦¦¦¦¦¦¦¦¦¦¦¦0.0-0.0¦¦¦¦ | [10 empty] | S00745
|  | 33 | 1234567890 | WIRE HARNESS |  |  |  | 2 | 7777700000 | SEALED CONNECTOR FEMALE |  | 1 |  | Rubber VMQ |  |  | ISO1629 |  | VMQ | 5.3 | 2 |  |  |  | 7631-86-9 | Silicon dioxide | 20 | [20 empty] | S04187
|  | 34 | 1234567890 | WIRE HARNESS |  |  |  | 2 | 7777700000 | SEALED CONNECTOR FEMALE |  | 1 |  | Rubber VMQ |  |  | ISO1629 |  | VMQ | 5.3 | 3 |  |  |  | 1309-37-1 | Diiron-trioxide | 1 | [20 empty] | S00574
|  | 35 | 1234567890 | WIRE HARNESS |  |  |  | 2 | 7777700000 | SEALED CONNECTOR FEMALE |  | 1 |  | Rubber VMQ |  |  | ISO1629 |  | VMQ | 5.3 |  |  |  |  | - | Misc., not to declare | 4 | [20 empty] | W00001
Data check
Import CSV
Export as CSV
Delate all
Select
Round off
Auto adjustment
Select
Select
Select
Select
Select
Mass Entry
Select
Row copy
Row delection
Auto adjustment
Entry

## Sample 5(Rubber component)
(1) Basic information
| Item | Automobile manufacturer code | Supplier code | Supplier Name | Due Date | Reply Date
| Data type | ASCII characters | ASCII characters | ASCII characters | ASCII characters | ASCII characters
| Entered by: | requestor or supplier | requestor or supplier | requestor or supplier | requestor or supplier | supplier
|  | M111 | S222 | XXX corporation | 2023/12/01 | 2023/11/01
(2) Investigation result of Material and Substance
5. Rubber component
| Item No. | 1 | 2 | 3 | 4 | 5 | 6 | 7 | 8 | 9 | 10 | 11 | 12 | 13 | 14 | 15 | 16 | 17 | 18 | 19 | 20 | 21 | 22 | 23 | 24 | 25 | 26 | 27 | 28 | 29 | 30 | 31 | 32 | 33 | 34 | 35 | 36 | 37 | 38 | 39 | 40 | 41 | 42 | 43 | 44 | 45 | 46 | 47 | 48
|  |  | DELIVERY PART |  |  |  | COMPONENT PARTS | [6 empty] | MATERIAL | [6 empty] | SUBSTANCE | [7 empty] | RECYCLATE | [11 empty] | JAPIA OPTIONS | [7 empty] | MATERIAL
| Item | SEQ No | Part number | Part name | Weight [g/part] | Drawing Change Level | Investigation flag | Part Structure | Part Number | Part name | Weight [g/part] | Quantity [/upper part] |  | Material name | Trade name | Weight [g/component part] | Norms/Standards | Material number (Metal or other than plastics or rubber materials) | Material symbol (plastics or rubber) | VDA Classification | Substance count | Hidden item | Hidden item | Chemical presence type | Substance code (CAS_RN) | Substance name | Portion |  | Content of post industrial recyclate (Minimum) | Content of post industrial recyclate (Maximum) | Content of post consumer recyclate (Minimum) | Content of post consumer recyclate (Maximum) | Polymeric part(s) marked |  | Application | Biocidal Purpose | Source of material, including circular materials |  |  |  | Component parts quantity unit | Reqestor material code or Supplied material code | Substance portion (Minimum) | Substance portion (Maximum) | Substance portion (Rest) | ID (part) | ID (material) | ID (substance) | Internal Mat.-No.
| Definition | Serial number assigned to data | Part Number of supplier delivery to requestor | Part name of supplier delivery to requestor | Weight of delivery parts, basically the weight value in the drawing [g/part] | Designing change number , if occurred. | Identification code that this part was reported to requestor or not | Level of a component part,if delivery part is consist some component parts. | Part number of a component part of a delivered product | Part name identified by a component part number | Weight of component part [g/part] | Number of component parts used for upper level parts [each/upper level part] |  | Material name applied to a component part | Trade name of material | Material weight usage for component part [g/component part] | number of applicable industry specification/standard | In case of Metal or other than plastics or rubber materials, material number is defined in industry specification. | In case of plastics or rubber, material symbol is defined in ISO1043 or ISO1629 | Material classification is defined by VDA(German Automobile Manufacturers Association) | Serial number of declalable substance in each material |  |  | Presence type of process chemical Process chemical is a substance that is typically consumed or reacted during manufacturing. | CAS_RN of substance | Name of substance | Substance portion in material weight (item 15) [％] |  | Content portion of industrial recyclate in material (Minimum) [％] | Content portion of industrial recyclate in material (Maximum) [％] | Content portion of post consumer recyclate in material (Minimum) [％] | Content portion of post consumer recyclate in material (Maximum) [％] | Code of Polymeric marked on component or not |  | Usage code of substance in regulated in IMDS | Code indicating the biocidal purpose presence and product type in the European Biocidal Products Regulation |  |  |  |  | Unit of compornent part Quantity | Material symbol defined by the reqestor in the drawings and/or the Standard | Substance portion (Minimum) [％] | Substance portion (Maximum) [％] | Rest of Substance portion | Node ID of component in IMDS | Node ID of material in IMDS | ID of substance in JAPIA. Those with the initial "S" are normal substances. Those with the initial "W" are wildcard substances. | Material No. defined for material management
| Entered by: | supplier | requestor or supplier | requestor or supplier | requestor or supplier | requestor or supplier | requestor or supplier | supplier | requestor or supplier | requestor or supplier | supplier | supplier |  | supplier | supplier | supplier | supplier | supplier | supplier | supplier | supplier |  |  | supplier | supplier | supplier | supplier |  | supplier | supplier | supplier | supplier | supplier |  | supplier | supplier |  |  |  |  | supplier | requestor or supplier | supplier | supplier | supplier | supplier | supplier | supplier | supplier
| Required/Optional | required | required | required | required (Enter in only the top row for the same part.) | optional | Optional of requestor | required (Enter "1" in case of material for DELIVERY PART are inputted in this row) | required (If it has requestor part number) Should be blank in case of material for DELIVERY PART are inputted in this row. | required Should be blank in case of material for DELIVERY PART are inputted in this row. | required (Enter in only the top row for the same part.) Should be blank in case of material for DELIVERY PART are inputted in this row. | required Should be blank in case of material for DELIVERY PART are inputted in this row. |  | required (In case of enter material) | Optional of supplier | required (Enter in only the top row for the same material.) | required (In case of entering material) | required (Metal or Other material) | required (Plastics or Rubber or elastomer) | required (In case of entering material) |  |  |  | required (In case of entering process chemical and the substance portion is more than 0.1%) | required (In case of entering substance) | required (In case of entering substance) | required (In case of entering substance) |  | required (In case of VDA classification is 1.*, 2.*, 3.*, 4.*, 5.*, 7.1, 7.2. Enter in only the top row for the same material.) | required (In case of VDA classification is 1.*, 2.*, 3.*, 4.*, 5.*, 7.1, 7.2. Enter in only the top row for the same material.) | required (In case of VDA classification is 1.*, 2.*, 3.*, 4.*, 5.*, 7.1, 7.2. Enter in only the top row for the same material.) | required (In case of VDA classification is 1.*, 2.*, 3.*, 4.*, 5.*, 7.1, 7.2. Enter in only the top row for the same material.) | required (In case of VDA classification is 5.1.x,5.4.x and Material weight is more than 100g or VDA classification is 5.2,5.3 and Material weight is more than 200g, enter in the top row for the material.) |  | required (In case of specific substance) | required (In case of biocide substance) |  |  |  |  | Optional （In case of blanc means "each"） | Optional | In case of item 26 is blank, required (In case of entering substance) |  |  | Optional | Optional | Optional | Optional
| Data type | Number | ASCII characters | ASCII characters | Number | ASCII characters | Number | Number | ASCII characters | ASCII characters | Number | Number |  | ASCII characters | ASCII characters | Number | ASCII characters | ASCII characters | ASCII characters | ASCII characters | Number |  |  | Number ("1" or "2" or "3") | ASCII characters | ASCII characters | Number |  | Number | Number | Number | Number | "Y" or "N" or "N/A" |  | ASCII characters | ASCII characters |  |  |  |  | ASCII characters | ASCII characters | Number | Number | "1" | ASCII characters | ASCII characters | ASCII characters | ASCII characters
| number of digits (integer number) | 5 | 25 | 40 | 9 | 10 | 2 | 2 | 25 | 40 | 9 | 3 |  | 40 | 40 | 9 | 40 | 50 | 20 | 6 | 3 |  |  | 2 | 30 | 60 | 3 |  | 3 | 3 | 3 | 3 | 3 |  | 10 | 1 |  |  |  |  | 8 | 20 | 10 | 10 | 1 | 20 | 20 | 20 | 50
| number of digits (decimal points) | 0 | 0 | 0 | 6 | 0 | 0 | 0 | 0 | 0 | 6 | 0 |  | 0 | 0 | 6 | 0 | 0 | 0 | 0 | 0 |  |  | 0 | 0 | 0 | 6 |  | 4 | 4 | 4 | 4 | 0 |  | 0 | 0 |  |  |  |  | 0 | 0 | 6 | 6 | 0 | 0 | 0 | 0 | 0
|  | 1 | 1234567890 | HOSE ASSY-FLEXBLE | 118.8 |  |  | 1
|  | 2 | 1234567890 | HOSE ASSY-FLEXBLE |  |  |  | 2 | 1111100000 | HOSE | 28.8 | 1 |  | Rubber EPDM |  | 13 | ISO1629 |  | EPDM | 5.3 | 1 |  |  |  | - | Rubber and latices EPDM | 30 | [9 empty] | 100.0-100.0¦NA¦¦¦¦¦¦¦¦¦¦¦¦0.0-0.0¦¦¦¦ | [5 empty] | 25 | 35 |  |  |  | S00727
|  | 3 | 1234567890 | HOSE ASSY-FLEXBLE |  |  |  | 2 | 1111100000 | HOSE |  | 1 |  | Rubber EPDM |  |  | ISO1629 |  | EPDM | 5.3 | 2 |  |  |  | 1333-86-4 | Carbon black | 45 | [15 empty] | 40 | 50 |  |  |  | S04044
|  | 4 | 1234567890 | HOSE ASSY-FLEXBLE |  |  |  | 2 | 1111100000 | HOSE |  | 1 |  | Rubber EPDM |  |  | ISO1629 |  | EPDM | 5.3 | 3 |  |  | 1 | 101316-72-7 | Lubricating oils (petroleum), C24-50, solvent-extd., dewaxed, hydrogenated | 20 | [7 empty] | 39 | [7 empty] | 19 | 21 |  |  |  | S04789
|  | 5 | 1234567890 | HOSE ASSY-FLEXBLE |  |  |  | 2 | 1111100000 | HOSE |  | 1 |  | Rubber EPDM |  |  | ISO1629 |  | EPDM | 5.3 |  |  |  |  | - | Misc., not to declare | 5 | [20 empty] | W00001
|  | 6 | 1234567890 | HOSE ASSY-FLEXBLE |  |  |  | 2 | 1111100000 | HOSE |  | 1 |  | Rubber NR |  | 2.1 | ISO1629 |  | NR | 5.3 | 1 |  |  |  | - | Rubber and latices NR | 55 | [9 empty] | 100.0-100.0¦NA¦¦¦¦¦¦¦¦¦¦¦¦0.0-0.0¦¦¦¦ | [5 empty] | 53 | 57 |  |  |  | S00757
|  | 7 | 1234567890 | HOSE ASSY-FLEXBLE |  |  |  | 2 | 1111100000 | HOSE |  | 1 |  | Rubber NR |  |  | ISO1629 |  | NR | 5.3 | 2 |  |  |  | 471-34-1 | Calcium-carbonate | 40 | [15 empty] | 38 | 42 |  |  |  | S04193
|  | 8 | 1234567890 | HOSE ASSY-FLEXBLE |  |  |  | 2 | 1111100000 | HOSE |  | 1 |  | Rubber NR |  |  | ISO1629 |  | NR | 5.3 |  |  |  |  | - | Misc., not to declare | 5 | [20 empty] | W00001
|  | 9 | 1234567890 | HOSE ASSY-FLEXBLE |  |  |  | 2 | 1111100000 | HOSE |  | 1 |  | Rubber EPDM |  | 3.9 | ISO1629 |  | EPDM | 5.3 | 1 |  |  |  | - | Rubber and latices EPDM | 40 | [9 empty] | 100.0-100.0¦NA¦¦¦¦¦¦¦¦¦¦¦¦0.0-0.0¦¦¦¦ | [5 empty] | 35 | 45 |  |  |  | S00727
|  | 10 | 1234567890 | HOSE ASSY-FLEXBLE |  |  |  | 2 | 1111100000 | HOSE |  | 1 |  | Rubber EPDM |  |  | ISO1629 |  | EPDM | 5.3 | 2 |  |  |  | 1333-86-4 | Carbon black | 44 | [15 empty] | 39 | 49 |  |  |  | S04044
|  | 11 | 1234567890 | HOSE ASSY-FLEXBLE |  |  |  | 2 | 1111100000 | HOSE |  | 1 |  | Rubber EPDM |  |  | ISO1629 |  | EPDM | 5.3 | 3 |  |  | 1 | 101316-72-7 | Lubricating oils (petroleum), C24-50, solvent-extd., dewaxed, hydrogenated | 13 | [7 empty] | 39 | [7 empty] | 11 | 15 |  |  |  | S04789
|  | 12 | 1234567890 | HOSE ASSY-FLEXBLE |  |  |  | 2 | 1111100000 | HOSE |  | 1 |  | Rubber EPDM |  |  | ISO1629 |  | EPDM | 5.3 |  |  |  |  | - | Misc., not to declare | 3 | [20 empty] | W00001
|  | 13 | 1234567890 | HOSE ASSY-FLEXBLE |  |  |  | 2 | 1111100000 | HOSE |  | 1 |  | Plastics PVAL (Unfilled) |  | 9.8 | ISO1043 |  | PVAL | 5.1.b | 1 |  |  |  | - | Plastics PVAL | 92 | [9 empty] | 100.0-100.0¦NA¦¦¦¦¦¦¦¦¦¦¦¦0.0-0.0¦¦¦¦ | [7 empty] | 1 |  |  | S00686
|  | 14 | 1234567890 | HOSE ASSY-FLEXBLE |  |  |  | 2 | 1111100000 | HOSE |  | 1 |  | Plastics PVAL (Unfilled) |  |  | ISO1043 |  | PVAL | 5.1.b |  |  |  |  | - | Misc., not to declare | 8 | [15 empty] | 7 | 9 |  |  |  | W00001
|  | 15 | 1234567890 | HOSE ASSY-FLEXBLE |  |  |  | 2 | 2222200000 | FITTING | 45 | 2 |  | Steel S12C |  | 44.5 | JISG4051 | S12C |  | 1.1.1 | 1 |  |  |  | 7440-44-0 | Carbon C | 0.125 | [9 empty] | 100.0-100.0¦NA¦¦¦¦¦¦¦¦¦¦¦¦0.0-0.0¦¦¦¦ | [5 empty] | 0.10 | 0.15 |  |  | 16387079 | S00006
|  | 16 | 1234567890 | HOSE ASSY-FLEXBLE |  |  |  | 2 | 2222200000 | FITTING |  | 2 |  | Steel S12C |  |  | JISG4051 | S12C |  | 1.1.1 | 2 |  |  |  | 7440-21-3 | Silicon Si | 0.25 | [15 empty] | 0.15 | 0.35 |  |  |  | S00014
|  | 17 | 1234567890 | HOSE ASSY-FLEXBLE |  |  |  | 2 | 2222200000 | FITTING |  | 2 |  | Steel S12C |  |  | JISG4051 | S12C |  | 1.1.1 | 3 |  |  |  | 7439-96-5 | Manganese Mn | 0.45 | [15 empty] | 0.30 | 0.60 |  |  |  | S00025
|  | 18 | 1234567890 | HOSE ASSY-FLEXBLE |  |  |  | 2 | 2222200000 | FITTING |  | 2 |  | Steel S12C |  |  | JISG4051 | S12C |  | 1.1.1 | 4 |  |  |  | 7723-14-0 | Phosphorus P | 0.015 | [15 empty] | 0 | 0.030 |  |  |  | S00015
|  | 19 | 1234567890 | HOSE ASSY-FLEXBLE |  |  |  | 2 | 2222200000 | FITTING |  | 2 |  | Steel S12C |  |  | JISG4051 | S12C |  | 1.1.1 | 5 |  |  |  | 7704-34-9 | Sulfur S | 0.0175 | [15 empty] | 0 | 0.035 |  |  |  | S00016
|  | 20 | 1234567890 | HOSE ASSY-FLEXBLE |  |  |  | 2 | 2222200000 | FITTING |  | 2 |  | Steel S12C |  |  | JISG4051 | S12C |  | 1.1.1 | 6 |  |  |  | 7440-47-3 | Chromium Cr | 0.1 | [15 empty] | 0 | 0.20 |  |  |  | S00024
|  | 21 | 1234567890 | HOSE ASSY-FLEXBLE |  |  |  | 2 | 2222200000 | FITTING |  | 2 |  | Steel S12C |  |  | JISG4051 | S12C |  | 1.1.1 | 7 |  |  |  | 7440-50-8 | Copper Cu | 0.15 | [8 empty] | N | [6 empty] | 0 | 0.30 |  |  |  | S00029
|  | 22 | 1234567890 | HOSE ASSY-FLEXBLE |  |  |  | 2 | 2222200000 | FITTING |  | 2 |  | Steel S12C |  |  | JISG4051 | S12C |  | 1.1.1 | 8 |  |  |  | 7440-02-0 | Nickel Ni | 0.1 | [7 empty] | 34 | [7 empty] | 0 | 0.20 |  |  |  | S00028
|  | 23 | 1234567890 | HOSE ASSY-FLEXBLE |  |  |  | 2 | 2222200000 | FITTING |  | 2 |  | Steel S12C |  |  | JISG4051 | S12C |  | 1.1.1 | 9 |  |  |  | 7439-89-6 | Iron Fe | 98.7925 | [17 empty] | 1 |  |  | S00026
|  | 24 | 1234567890 | HOSE ASSY-FLEXBLE |  |  |  | 2 | 2222200000 | FITTING |  | 2 |  | Electrolytic Zinc Plating |  | 0.45 | JISH8610 | Ep-Zn |  | 3.3 | 1 |  |  |  | 7440-66-6 | Zinc Zn | 99.75 | [9 empty] | 100.0-100.0¦NA¦¦¦¦¦¦¦¦¦¦¦¦0.0-0.0¦¦¦¦ | [7 empty] | 1 |  |  | S00030
|  | 25 | 1234567890 | HOSE ASSY-FLEXBLE |  |  |  | 2 | 2222200000 | FITTING |  | 2 |  | Electrolytic Zinc Plating |  |  | JISH8610 | Ep-Zn |  | 3.3 |  |  |  |  | - | Misc., not to declare | 0.25 | [15 empty] | 0 | 0.5 |  |  |  | W00001
|  | 26 | 1234567890 | HOSE ASSY-FLEXBLE |  |  |  | 2 | 2222200000 | FITTING |  | 2 |  | Passivation clear/yellow for Zn/Zn alloy plating |  | 0.05 | JAMAHCRF | JAMAHCRF-TR-ZNPL C/Y |  | 7.3 | 1 |  |  |  | 1308-38-9 | Chromium(III)oxide | 42 | [9 empty] | 100.0-100.0¦NA¦¦¦¦¦¦¦¦¦¦¦¦0.0-0.0¦¦¦¦ | [10 empty] | S00573
|  | 27 | 1234567890 | HOSE ASSY-FLEXBLE |  |  |  | 2 | 2222200000 | FITTING |  | 2 |  | Passivation clear/yellow for Zn/Zn alloy plating |  |  | JAMAHCRF | JAMAHCRF-TR-ZNPL C/Y |  | 7.3 | 2 |  |  |  | 1308-14-1 | Chromium(III)-hydroxide | 20.5 | [20 empty] | S00572
|  | 28 | 1234567890 | HOSE ASSY-FLEXBLE |  |  |  | 2 | 2222200000 | FITTING |  | 2 |  | Passivation clear/yellow for Zn/Zn alloy plating |  |  | JAMAHCRF | JAMAHCRF-TR-ZNPL C/Y |  | 7.3 | 3 |  |  | 1 | 7732-18-5 | Water | 10 | [20 empty] | S00582
|  | 29 | 1234567890 | HOSE ASSY-FLEXBLE |  |  |  | 2 | 2222200000 | FITTING |  | 2 |  | Passivation clear/yellow for Zn/Zn alloy plating |  |  | JAMAHCRF | JAMAHCRF-TR-ZNPL C/Y |  | 7.3 | 4 |  |  |  | 1307-96-6 | Cobalt oxide | 1.5 | [20 empty] | S01643
|  | 30 | 1234567890 | HOSE ASSY-FLEXBLE |  |  |  | 2 | 2222200000 | FITTING |  | 2 |  | Passivation clear/yellow for Zn/Zn alloy plating |  |  | JAMAHCRF | JAMAHCRF-TR-ZNPL C/Y |  | 7.3 | 5 |  |  |  | 20427-58-1 | Zinc-hydroxide | 25 | [20 empty] | S00578
|  | 31 | 1234567890 | HOSE ASSY-FLEXBLE |  |  |  | 2 | 2222200000 | FITTING |  | 2 |  | Passivation clear/yellow for Zn/Zn alloy plating |  |  | JAMAHCRF | JAMAHCRF-TR-ZNPL C/Y |  | 7.3 |  |  |  |  | - | Misc., not to declare | 1 | [20 empty] | W00001
Data check
Import CSV
Export as CSV
Delate all
Select
Round off
Auto adjustment
Select
Select
Select
Select
Select
Mass Entry
Select
Row copy
Row delection
Auto adjustment
Entry

## Sample 6 (Transistor)
(1) Basic information
| Item | Automobile manufacturer code | Supplier code | Supplier Name | Due Date | Reply Date
| Data type | ASCII characters | ASCII characters | ASCII characters | ASCII characters | ASCII characters
| Entered by: | requestor or supplier | requestor or supplier | requestor or supplier | requestor or supplier | supplier
|  | M111 | S222 | XXX corporation | 2023/12/01 | 2023/11/01
(2) Investigation result of Material and Substance
6. Transistor
| Item No. | 1 | 2 | 3 | 4 | 5 | 6 | 7 | 8 | 9 | 10 | 11 | 12 | 13 | 14 | 15 | 16 | 17 | 18 | 19 | 20 | 21 | 22 | 23 | 24 | 25 | 26 | 27 | 28 | 29 | 30 | 31 | 32 | 33 | 34 | 35 | 36 | 37 | 38 | 39 | 40 | 41 | 42 | 43 | 44 | 45 | 46 | 47 | 48
|  |  | DELIVERY PART |  |  |  | COMPONENT PARTS | [6 empty] | MATERIAL | [6 empty] | SUBSTANCE | [7 empty] | RECYCLATE | [11 empty] | JAPIA OPTIONS | [7 empty] | MATERIAL
| Item | SEQ No | Part number | Part name | Weight [g/part] | Drawing Change Level | Investigation flag | Part Structure | Part Number | Part name | Weight [g/part] | Quantity [/upper part] |  | Material name | Trade name | Weight [g/component part] | Norms/Standards | Material number (Metal or other than plastics or rubber materials) | Material symbol (plastics or rubber) | VDA Classification | Substance count | Hidden item | Hidden item | Chemical presence type | Substance code (CAS_RN) | Substance name | Portion |  | Content of post industrial recyclate (Minimum) | Content of post industrial recyclate (Maximum) | Content of post consumer recyclate (Minimum) | Content of post consumer recyclate (Maximum) | Polymeric part(s) marked |  | Application | Biocidal Purpose | Source of material, including circular materials |  |  |  | Component parts quantity unit | Reqestor material code or Supplied material code | Substance portion (Minimum) | Substance portion (Maximum) | Substance portion (Rest) | ID (part) | ID (material) | ID (substance) | Internal Mat.-No.
| Definition | Serial number assigned to data | Part Number of supplier delivery to requestor | Part name of supplier delivery to requestor | Weight of delivery parts, basically the weight value in the drawing [g/part] | Designing change number , if occurred. | Identification code that this part was reported to requestor or not | Level of a component part,if delivery part is consist some component parts. | Part number of a component part of a delivered product | Part name identified by a component part number | Weight of component part [g/part] | Number of component parts used for upper level parts [each/upper level part] |  | Material name applied to a component part | Trade name of material | Material weight usage for component part [g/component part] | number of applicable industry specification/standard | In case of Metal or other than plastics or rubber materials, material number is defined in industry specification. | In case of plastics or rubber, material symbol is defined in ISO1043 or ISO1629 | Material classification is defined by VDA(German Automobile Manufacturers Association) | Serial number of declalable substance in each material |  |  | Presence type of process chemical Process chemical is a substance that is typically consumed or reacted during manufacturing. | CAS_RN of substance | Name of substance | Substance portion in material weight (item 15) [％] |  | Content portion of industrial recyclate in material (Minimum) [％] | Content portion of industrial recyclate in material (Maximum) [％] | Content portion of post consumer recyclate in material (Minimum) [％] | Content portion of post consumer recyclate in material (Maximum) [％] | Code of Polymeric marked on component or not |  | Usage code of substance in regulated in IMDS | Code indicating the biocidal purpose presence and product type in the European Biocidal Products Regulation |  |  |  |  | Unit of compornent part Quantity | Material symbol defined by the reqestor in the drawings and/or the Standard | Substance portion (Minimum) [％] | Substance portion (Maximum) [％] | Rest of Substance portion | Node ID of component in IMDS | Node ID of material in IMDS | ID of substance in JAPIA. Those with the initial "S" are normal substances. Those with the initial "W" are wildcard substances. | Material No. defined for material management
| Entered by: | supplier | requestor or supplier | requestor or supplier | requestor or supplier | requestor or supplier | requestor or supplier | supplier | requestor or supplier | requestor or supplier | supplier | supplier |  | supplier | supplier | supplier | supplier | supplier | supplier | supplier | supplier |  |  | supplier | supplier | supplier | supplier |  | supplier | supplier | supplier | supplier | supplier |  | supplier | supplier |  |  |  |  | supplier | requestor or supplier | supplier | supplier | supplier | supplier | supplier | supplier | supplier
| Required/Optional | required | required | required | required (Enter in only the top row for the same part.) | optional | Optional of requestor | required (Enter "1" in case of material for DELIVERY PART are inputted in this row) | required (If it has requestor part number) Should be blank in case of material for DELIVERY PART are inputted in this row. | required Should be blank in case of material for DELIVERY PART are inputted in this row. | required (Enter in only the top row for the same part.) Should be blank in case of material for DELIVERY PART are inputted in this row. | required Should be blank in case of material for DELIVERY PART are inputted in this row. |  | required (In case of enter material) | Optional of supplier | required (Enter in only the top row for the same material.) | required (In case of entering material) | required (Metal or Other material) | required (Plastics or Rubber or elastomer) | required (In case of entering material) |  |  |  | required (In case of entering process chemical and the substance portion is more than 0.1%) | required (In case of entering substance) | required (In case of entering substance) | required (In case of entering substance) |  | required (In case of VDA classification is 1.*, 2.*, 3.*, 4.*, 5.*, 7.1, 7.2. Enter in only the top row for the same material.) | required (In case of VDA classification is 1.*, 2.*, 3.*, 4.*, 5.*, 7.1, 7.2. Enter in only the top row for the same material.) | required (In case of VDA classification is 1.*, 2.*, 3.*, 4.*, 5.*, 7.1, 7.2. Enter in only the top row for the same material.) | required (In case of VDA classification is 1.*, 2.*, 3.*, 4.*, 5.*, 7.1, 7.2. Enter in only the top row for the same material.) | required (In case of VDA classification is 5.1.x,5.4.x and Material weight is more than 100g or VDA classification is 5.2,5.3 and Material weight is more than 200g, enter in the top row for the material.) |  | required (In case of specific substance) | required (In case of biocide substance) |  |  |  |  | Optional （In case of blanc means "each"） | Optional | In case of item 26 is blank, required (In case of entering substance) |  |  | Optional | Optional | Optional | Optional
| Data type | Number | ASCII characters | ASCII characters | Number | ASCII characters | Number | Number | ASCII characters | ASCII characters | Number | Number |  | ASCII characters | ASCII characters | Number | ASCII characters | ASCII characters | ASCII characters | ASCII characters | Number |  |  | Number ("1" or "2" or "3") | ASCII characters | ASCII characters | Number |  | Number | Number | Number | Number | "Y" or "N" or "N/A" |  | ASCII characters | ASCII characters |  |  |  |  | ASCII characters | ASCII characters | Number | Number | "1" | ASCII characters | ASCII characters | ASCII characters | ASCII characters
| number of digits (integer number) | 5 | 25 | 40 | 9 | 10 | 2 | 2 | 25 | 40 | 9 | 3 |  | 40 | 40 | 9 | 40 | 50 | 20 | 6 | 3 |  |  | 2 | 30 | 60 | 3 |  | 3 | 3 | 3 | 3 | 3 |  | 10 | 1 |  |  |  |  | 8 | 20 | 10 | 10 | 1 | 20 | 20 | 20 | 50
| number of digits (decimal points) | 0 | 0 | 0 | 6 | 0 | 0 | 0 | 0 | 0 | 6 | 0 |  | 0 | 0 | 6 | 0 | 0 | 0 | 0 | 0 |  |  | 0 | 0 | 0 | 6 |  | 4 | 4 | 4 | 4 | 0 |  | 0 | 0 |  |  |  |  | 0 | 0 | 6 | 6 | 0 | 0 | 0 | 0 | 0
|  | 1 | 1234567890 | TRANSISTOR | 0.01100 |  |  | 1
|  | 2 | 1234567890 | TRANSISTOR |  |  |  | 2 | 1111100000 | Mold resin | 0.00714 | 1 |  | Plastics EP (Filled) |  | 0.00714 | ISO1043 |  | EP-QD70 | 5.4.3 | 1 |  |  |  | 29690-82-2 | Epichlorohydrin, o-cresol, formaldehyde polymer | 12.020 | [9 empty] | 100.0-100.0¦NA¦¦¦¦¦¦¦¦¦¦¦¦0.0-0.0¦¦¦¦ | [10 empty] | S04063
|  | 3 | 1234567890 | TRANSISTOR |  |  |  | 2 | 1111100000 | Mold resin |  | 1 |  | Plastics EP (Filled) |  |  | ISO1043 |  | EP-QD70 | 5.4.3 | 2 |  |  |  | 9003-35-4 | Phenol, polymer with formaldehyde | 8.900 | [20 empty] | S04097
|  | 4 | 1234567890 | TRANSISTOR |  |  |  | 2 | 1111100000 | Mold resin |  | 1 |  | Plastics EP (Filled) |  |  | ISO1043 |  | EP-QD70 | 5.4.3 | 3 |  |  |  | 60676-86-0 | Fused silica | 69.900 | [20 empty] | S04080
|  | 5 | 1234567890 | TRANSISTOR |  |  |  | 2 | 1111100000 | Mold resin |  | 1 |  | Plastics EP (Filled) |  |  | ISO1043 |  | EP-QD70 | 5.4.3 | 4 |  |  |  | 68541-56-0 | Bromophenol, formaldehyde, epichlorohydrin polymer | 3.510 | [20 empty] | S04131
|  | 6 | 1234567890 | TRANSISTOR |  |  |  | 2 | 1111100000 | Mold resin |  | 1 |  | Plastics EP (Filled) |  |  | ISO1043 |  | EP-QD70 | 5.4.3 | 5 |  |  |  | 1309-64-4 | Antimonytrioxide (Diantimonytrioxide) | 1.100 | [20 empty] | S00829
|  | 7 | 1234567890 | TRANSISTOR |  |  |  | 2 | 1111100000 | Mold resin |  | 1 |  | Plastics EP (Filled) |  |  | ISO1043 |  | EP-QD70 | 5.4.3 |  |  |  |  | - | Additives, not to declare | 0.605 | [20 empty] | W00005
|  | 8 | 1234567890 | TRANSISTOR |  |  |  | 2 | 1111100000 | Mold resin |  | 1 |  | Plastics EP (Filled) |  |  | ISO1043 |  | EP-QD70 | 5.4.3 |  |  |  |  | - | Pigment portion, not to declare | 0.395 | [20 empty] | W00009
|  | 9 | 1234567890 | TRANSISTOR |  |  |  | 2 | 1111100000 | Mold resin |  | 1 |  | Plastics EP (Filled) |  |  | ISO1043 |  | EP-QD70 | 5.4.3 |  |  |  |  | - | Misc., not to declare | 3.570 | [20 empty] | W00001
|  | 10 | 1234567890 | TRANSISTOR |  |  |  | 2 | 2222200000 | Frame | 0.00353 | 1 |  | Iron/Other Iron alloy (Highly alloyed) |  | 0.00353 | JAMAA4444 | FENI |  | 1.1.2 | 1 |  |  |  | 7439-89-6 | Iron Fe | 57.2 | [9 empty] | 100.0-100.0¦NA¦¦¦¦¦¦¦¦¦¦¦¦0.0-0.0¦¦¦¦ | [7 empty] | 1 |  |  | S00026
|  | 11 | 1234567890 | TRANSISTOR |  |  |  | 2 | 2222200000 | Frame |  | 1 |  | Iron/Other Iron alloy (Highly alloyed) |  |  | JAMAA4444 | FENI |  | 1.1.2 | 2 |  |  |  | 7440-02-0 | Nickel Ni | 41 | [7 empty] | 33 | [12 empty] | S00028
|  | 12 | 1234567890 | TRANSISTOR |  |  |  | 2 | 2222200000 | Frame |  | 1 |  | Iron/Other Iron alloy (Highly alloyed) |  |  | JAMAA4444 | FENI |  | 1.1.2 | 3 |  |  |  | 7439-96-5 | Manganese Mn | 0.8 | [20 empty] | S00025
|  | 13 | 1234567890 | TRANSISTOR |  |  |  | 2 | 2222200000 | Frame |  | 1 |  | Iron/Other Iron alloy (Highly alloyed) |  |  | JAMAA4444 | FENI |  | 1.1.2 | 4 |  |  |  | 7440-48-4 | Cobalt Co | 0.5 | [20 empty] | S00027
|  | 14 | 1234567890 | TRANSISTOR |  |  |  | 2 | 2222200000 | Frame |  | 1 |  | Iron/Other Iron alloy (Highly alloyed) |  |  | JAMAA4444 | FENI |  | 1.1.2 | 5 |  |  |  | 7440-44-0 | Carbon C | 0.05 | [20 empty] | S00006
|  | 15 | 1234567890 | TRANSISTOR |  |  |  | 2 | 2222200000 | Frame |  | 1 |  | Iron/Other Iron alloy (Highly alloyed) |  |  | JAMAA4444 | FENI |  | 1.1.2 |  |  |  |  | - | Misc., not to declare | 0.45 | [20 empty] | W00001
|  | 16 | 1234567890 | TRANSISTOR |  |  |  | 2 | 3333300000 | Lead frame | 0.00023 | 1 |  | Solder |  | 0.00023 | JAMAA4444 | SOLDER |  | 4.2 | 1 |  |  |  | 7440-31-5 | Tin Sn | 96.500 | [9 empty] | 100.0-100.0¦NA¦¦¦¦¦¦¦¦¦¦¦¦0.0-0.0¦¦¦¦ | [10 empty] | S00049
|  | 17 | 1234567890 | TRANSISTOR |  |  |  | 2 | 3333300000 | Lead frame |  | 1 |  | Solder |  |  | JAMAA4444 | SOLDER |  | 4.2 | 2 |  |  |  | 7440-22-4 | Silver Ag | 3.000 | [8 empty] | N | [11 empty] | S00046
|  | 18 | 1234567890 | TRANSISTOR |  |  |  | 2 | 3333300000 | Lead frame |  | 1 |  | Solder |  |  | JAMAA4444 | SOLDER |  | 4.2 | 3 |  |  |  | 7440-50-8 | Copper Cu | 0.500 | [8 empty] | N | [11 empty] | S00029
|  | 19 | 1234567890 | TRANSISTOR |  |  |  | 2 | 4444400000 | Pellet | 0.00008 | 1 |  | Semiconductor |  | 0.00008 | JAMAA4444 | SEMICON |  | 4.2 | 1 |  |  |  | 7440-21-3 | Silicon Si | 99.999 | [9 empty] | 100.0-100.0¦NA¦¦¦¦¦¦¦¦¦¦¦¦0.0-0.0¦¦¦¦ | [10 empty] | S00014
|  | 20 | 1234567890 | TRANSISTOR |  |  |  | 2 | 4444400000 | Pellet |  | 1 |  | Semiconductor |  |  | JAMAA4444 | SEMICON |  | 4.2 |  |  |  |  | - | Misc., not to declare | 0.001 | [20 empty] | W00001
|  | 21 | 1234567890 | TRANSISTOR |  |  |  | 2 | 5555500000 | Bonding wire | 0.00002 | 1 |  | Gold/Gold alloy |  | 0.00002 | JAMAA4444 | AU |  | 4.2 | 1 |  |  |  | 7440-57-5 | Gold Au | 98.000 | [9 empty] | 100.0-100.0¦NA¦¦¦¦¦¦¦¦¦¦¦¦0.0-0.0¦¦¦¦ | [10 empty] | S00077
|  | 22 | 1234567890 | TRANSISTOR |  |  |  | 2 | 5555500000 | Bonding wire |  | 1 |  | Gold/Gold alloy |  |  | JAMAA4444 | AU |  | 4.2 |  |  |  |  | - | Misc., not to declare | 2.000 | [20 empty] | W00001
Data check
Import CSV
Export as CSV
Delate all
Select
Round off
Auto adjustment
Select
Select
Select
Select
Select
Mass Entry
Select
Row copy
Row delection
Auto adjustment
Entry

## Sample 7 (PCB)
(1) Basic information
| Item | Automobile manufacturer code | Supplier code | Supplier Name | Due Date | Reply Date
| Data type | ASCII characters | ASCII characters | ASCII characters | ASCII characters | ASCII characters
| Entered by: | requestor or supplier | requestor or supplier | requestor or supplier | requestor or supplier | supplier
|  | M111 | S222 | XXX corporation | 2023/12/01 | 2023/11/01
(2) Investigation result of Material and Substance
7. Print circuit board
| Item No. | 1 | 2 | 3 | 4 | 5 | 6 | 7 | 8 | 9 | 10 | 11 | 12 | 13 | 14 | 15 | 16 | 17 | 18 | 19 | 20 | 21 | 22 | 23 | 24 | 25 | 26 | 27 | 28 | 29 | 30 | 31 | 32 | 33 | 34 | 35 | 36 | 37 | 38 | 39 | 40 | 41 | 42 | 43 | 44 | 45 | 46 | 47 | 48
|  |  | DELIVERY PART |  |  |  | COMPONENT PARTS | [6 empty] | MATERIAL | [6 empty] | SUBSTANCE | [7 empty] | RECYCLATE | [11 empty] | JAPIA OPTIONS | [7 empty] | MATERIAL
| Item | SEQ No | Part number | Part name | Weight [g/part] | Drawing Change Level | Investigation flag | Part Structure | Part Number | Part name | Weight [g/part] | Quantity [/upper part] |  | Material name | Trade name | Weight [g/component part] | Norms/Standards | Material number (Metal or other than plastics or rubber materials) | Material symbol (plastics or rubber) | VDA Classification | Substance count | Hidden item | Hidden item | Chemical presence type | Substance code (CAS_RN) | Substance name | Portion |  | Content of post industrial recyclate (Minimum) | Content of post industrial recyclate (Maximum) | Content of post consumer recyclate (Minimum) | Content of post consumer recyclate (Maximum) | Polymeric part(s) marked |  | Application | Biocidal Purpose | Source of material, including circular materials |  |  |  | Component parts quantity unit | Reqestor material code or Supplied material code | Substance portion (Minimum) | Substance portion (Maximum) | Substance portion (Rest) | ID (part) | ID (material) | ID (substance) | Internal Mat.-No.
| Definition | Serial number assigned to data | Part Number of supplier delivery to requestor | Part name of supplier delivery to requestor | Weight of delivery parts, basically the weight value in the drawing [g/part] | Designing change number , if occurred. | Identification code that this part was reported to requestor or not | Level of a component part,if delivery part is consist some component parts. | Part number of a component part of a delivered product | Part name identified by a component part number | Weight of component part [g/part] | Number of component parts used for upper level parts [each/upper level part] |  | Material name applied to a component part | Trade name of material | Material weight usage for component part [g/component part] | number of applicable industry specification/standard | In case of Metal or other than plastics or rubber materials, material number is defined in industry specification. | In case of plastics or rubber, material symbol is defined in ISO1043 or ISO1629 | Material classification is defined by VDA(German Automobile Manufacturers Association) | Serial number of declalable substance in each material |  |  | Presence type of process chemical Process chemical is a substance that is typically consumed or reacted during manufacturing. | CAS_RN of substance | Name of substance | Substance portion in material weight (item 15) [％] |  | Content portion of industrial recyclate in material (Minimum) [％] | Content portion of industrial recyclate in material (Maximum) [％] | Content portion of post consumer recyclate in material (Minimum) [％] | Content portion of post consumer recyclate in material (Maximum) [％] | Code of Polymeric marked on component or not |  | Usage code of substance in regulated in IMDS | Code indicating the biocidal purpose presence and product type in the European Biocidal Products Regulation |  |  |  |  | Unit of compornent part Quantity | Material symbol defined by the reqestor in the drawings and/or the Standard | Substance portion (Minimum) [％] | Substance portion (Maximum) [％] | Rest of Substance portion | Node ID of component in IMDS | Node ID of material in IMDS | ID of substance in JAPIA. Those with the initial "S" are normal substances. Those with the initial "W" are wildcard substances. | Material No. defined for material management
| Entered by: | supplier | requestor or supplier | requestor or supplier | requestor or supplier | requestor or supplier | requestor or supplier | supplier | requestor or supplier | requestor or supplier | supplier | supplier |  | supplier | supplier | supplier | supplier | supplier | supplier | supplier | supplier |  |  | supplier | supplier | supplier | supplier |  | supplier | supplier | supplier | supplier | supplier |  | supplier | supplier |  |  |  |  | supplier | requestor or supplier | supplier | supplier | supplier | supplier | supplier | supplier | supplier
| Required/Optional | required | required | required | required (Enter in only the top row for the same part.) | optional | Optional of requestor | required (Enter "1" in case of material for DELIVERY PART are inputted in this row) | required (If it has requestor part number) Should be blank in case of material for DELIVERY PART are inputted in this row. | required Should be blank in case of material for DELIVERY PART are inputted in this row. | required (Enter in only the top row for the same part.) Should be blank in case of material for DELIVERY PART are inputted in this row. | required Should be blank in case of material for DELIVERY PART are inputted in this row. |  | required (In case of enter material) | Optional of supplier | required (Enter in only the top row for the same material.) | required (In case of entering material) | required (Metal or Other material) | required (Plastics or Rubber or elastomer) | required (In case of entering material) |  |  |  | required (In case of entering process chemical and the substance portion is more than 0.1%) | required (In case of entering substance) | required (In case of entering substance) | required (In case of entering substance) |  | required (In case of VDA classification is 1.*, 2.*, 3.*, 4.*, 5.*, 7.1, 7.2. Enter in only the top row for the same material.) | required (In case of VDA classification is 1.*, 2.*, 3.*, 4.*, 5.*, 7.1, 7.2. Enter in only the top row for the same material.) | required (In case of VDA classification is 1.*, 2.*, 3.*, 4.*, 5.*, 7.1, 7.2. Enter in only the top row for the same material.) | required (In case of VDA classification is 1.*, 2.*, 3.*, 4.*, 5.*, 7.1, 7.2. Enter in only the top row for the same material.) | required (In case of VDA classification is 5.1.x,5.4.x and Material weight is more than 100g or VDA classification is 5.2,5.3 and Material weight is more than 200g, enter in the top row for the material.) |  | required (In case of specific substance) | required (In case of biocide substance) |  |  |  |  | Optional （In case of blanc means "each"） | Optional | In case of item 26 is blank, required (In case of entering substance) |  |  | Optional | Optional | Optional | Optional
| Data type | Number | ASCII characters | ASCII characters | Number | ASCII characters | Number | Number | ASCII characters | ASCII characters | Number | Number |  | ASCII characters | ASCII characters | Number | ASCII characters | ASCII characters | ASCII characters | ASCII characters | Number |  |  | Number ("1" or "2" or "3") | ASCII characters | ASCII characters | Number |  | Number | Number | Number | Number | "Y" or "N" or "N/A" |  | ASCII characters | ASCII characters |  |  |  |  | ASCII characters | ASCII characters | Number | Number | "1" | ASCII characters | ASCII characters | ASCII characters | ASCII characters
| number of digits (integer number) | 5 | 25 | 40 | 9 | 10 | 2 | 2 | 25 | 40 | 9 | 3 |  | 40 | 40 | 9 | 40 | 50 | 20 | 6 | 3 |  |  | 2 | 30 | 60 | 3 |  | 3 | 3 | 3 | 3 | 3 |  | 10 | 1 |  |  |  |  | 8 | 20 | 10 | 10 | 1 | 20 | 20 | 20 | 50
| number of digits (decimal points) | 0 | 0 | 0 | 6 | 0 | 0 | 0 | 0 | 0 | 6 | 0 |  | 0 | 0 | 6 | 0 | 0 | 0 | 0 | 0 |  |  | 0 | 0 | 0 | 6 |  | 4 | 4 | 4 | 4 | 0 |  | 0 | 0 |  |  |  |  | 0 | 0 | 6 | 6 | 0 | 0 | 0 | 0 | 0
|  | 1 | 1234567890 | CIRCUIT ASSEMBLY | 10.032 |  |  | 1
|  | 2 | 1234567890 | CIRCUIT ASSEMBLY |  |  |  | 2 | 1111100000 | Transistor | 0.0110 | 2
|  | 3 | 1234567890 | CIRCUIT ASSEMBLY |  |  |  | 3 | 1111111111 | Mold resin | 0.00714 | 1 |  | Plastics EP (Unfilled) |  | 0.00714 | ISO1043 |  | EP | 5.4.3 | 1 |  |  |  | 29690-82-2 | Epichlorohydrin, o-cresol, formaldehyde polymer | 12.020 | [9 empty] | 100.0-100.0¦NA¦¦¦¦¦¦¦¦¦¦¦¦0.0-0.0¦¦¦¦ | [10 empty] | S04063
|  | 4 | 1234567890 | CIRCUIT ASSEMBLY |  |  |  | 3 | 1111111111 | Mold resin |  | 1 |  | Plastics EP (Unfilled) |  |  | ISO1043 |  | EP | 5.4.3 | 2 |  |  |  | 9003-35-4 | Phenol, polymer with formaldehyde | 8.900 | [20 empty] | S04097
|  | 5 | 1234567890 | CIRCUIT ASSEMBLY |  |  |  | 3 | 1111111111 | Mold resin |  | 1 |  | Plastics EP (Unfilled) |  |  | ISO1043 |  | EP | 5.4.3 | 3 |  |  |  | 60676-86-0 | Fused silica | 69.900 | [20 empty] | S04080
|  | 6 | 1234567890 | CIRCUIT ASSEMBLY |  |  |  | 3 | 1111111111 | Mold resin |  | 1 |  | Plastics EP (Unfilled) |  |  | ISO1043 |  | EP | 5.4.3 | 4 |  |  |  | 68541-56-0 | Bromophenol, formaldehyde, epichlorohydrin polymer | 3.510 | [20 empty] | S04131
|  | 7 | 1234567890 | CIRCUIT ASSEMBLY |  |  |  | 3 | 1111111111 | Mold resin |  | 1 |  | Plastics EP (Unfilled) |  |  | ISO1043 |  | EP | 5.4.3 | 5 |  |  |  | 1309-64-4 | Antimonytrioxide (Diantimonytrioxide) | 1.100 | [20 empty] | S00829
|  | 8 | 1234567890 | CIRCUIT ASSEMBLY |  |  |  | 3 | 1111111111 | Mold resin |  | 1 |  | Plastics EP (Unfilled) |  |  | ISO1043 |  | EP | 5.4.3 |  |  |  |  | - | Additives, not to declare | 0.605 | [20 empty] | W00005
|  | 9 | 1234567890 | CIRCUIT ASSEMBLY |  |  |  | 3 | 1111111111 | Mold resin |  | 1 |  | Plastics EP (Unfilled) |  |  | ISO1043 |  | EP | 5.4.3 |  |  |  |  | - | Pigment portion, not to declare | 0.395 | [20 empty] | W00009
|  | 10 | 1234567890 | CIRCUIT ASSEMBLY |  |  |  | 3 | 1111111111 | Mold resin |  | 1 |  | Plastics EP (Unfilled) |  |  | ISO1043 |  | EP | 5.4.3 |  |  |  |  | - | Misc., not to declare | 3.570 | [20 empty] | W00001
|  | 11 | 1234567890 | CIRCUIT ASSEMBLY |  |  |  | 3 | 1111122222 | Frame | 0.00353 | 1 |  | Iron/Other Iron alloy (Highly alloyed) |  | 0.00353 | JAMAA4444 | FENI |  | 1.1.2 | 1 |  |  |  | 7439-89-6 | Iron Fe | 57.2 | [9 empty] | 100.0-100.0¦NA¦¦¦¦¦¦¦¦¦¦¦¦0.0-0.0¦¦¦¦ | [7 empty] | 1 |  |  | S00026
|  | 12 | 1234567890 | CIRCUIT ASSEMBLY |  |  |  | 3 | 1111122222 | Frame |  | 1 |  | Iron/Other Iron alloy (Highly alloyed) |  |  | JAMAA4444 | FENI |  | 1.1.2 | 2 |  |  |  | 7440-02-0 | Nickel Ni | 41 | [7 empty] | 33 | [12 empty] | S00028
|  | 13 | 1234567890 | CIRCUIT ASSEMBLY |  |  |  | 3 | 1111122222 | Frame |  | 1 |  | Iron/Other Iron alloy (Highly alloyed) |  |  | JAMAA4444 | FENI |  | 1.1.2 | 3 |  |  |  | 7439-96-5 | Manganese Mn | 0.8 | [20 empty] | S00025
|  | 14 | 1234567890 | CIRCUIT ASSEMBLY |  |  |  | 3 | 1111122222 | Frame |  | 1 |  | Iron/Other Iron alloy (Highly alloyed) |  |  | JAMAA4444 | FENI |  | 1.1.2 | 4 |  |  |  | 7440-48-4 | Cobalt Co | 0.5 | [20 empty] | S00027
|  | 15 | 1234567890 | CIRCUIT ASSEMBLY |  |  |  | 3 | 1111122222 | Frame |  | 1 |  | Iron/Other Iron alloy (Highly alloyed) |  |  | JAMAA4444 | FENI |  | 1.1.2 | 5 |  |  |  | 7440-44-0 | Carbon C | 0.05 | [20 empty] | S00006
|  | 16 | 1234567890 | CIRCUIT ASSEMBLY |  |  |  | 3 | 1111122222 | Frame |  | 1 |  | Iron/Other Iron alloy (Highly alloyed) |  |  | JAMAA4444 | FENI |  | 1.1.2 |  |  |  |  | - | Misc., not to declare | 0.45 | [20 empty] | W00001
|  | 17 | 1234567890 | CIRCUIT ASSEMBLY |  |  |  | 3 | 1111133333 | Lead frame | 0.00023 | 1 |  | Solder |  | 0.00023 | JAMAA4444 | SOLDER |  | 4.2 | 1 |  |  |  | 7440-31-5 | Tin Sn | 96.500 | [9 empty] | 100.0-100.0¦NA¦¦¦¦¦¦¦¦¦¦¦¦0.0-0.0¦¦¦¦ | [10 empty] | S00049
|  | 18 | 1234567890 | CIRCUIT ASSEMBLY |  |  |  | 3 | 1111133333 | Lead frame |  | 1 |  | Solder |  |  | JAMAA4444 | SOLDER |  | 4.2 | 2 |  |  |  | 7440-22-4 | Silver Ag | 3.000 | [8 empty] | N | [11 empty] | S00046
|  | 19 | 1234567890 | CIRCUIT ASSEMBLY |  |  |  | 3 | 1111133333 | Lead frame |  | 1 |  | Solder |  |  | JAMAA4444 | SOLDER |  | 4.2 | 3 |  |  |  | 7440-50-8 | Copper Cu | 0.500 | [8 empty] | N | [11 empty] | S00029
|  | 20 | 1234567890 | CIRCUIT ASSEMBLY |  |  |  | 3 | 1111144444 | Pellet | 0.00008 | 1 |  | Semiconductor |  | 0.00008 | JAMAA4444 | SEMICON |  | 4.2 | 1 |  |  |  | 7440-21-3 | Silicon Si | 99.999 | [9 empty] | 100.0-100.0¦NA¦¦¦¦¦¦¦¦¦¦¦¦0.0-0.0¦¦¦¦ | [10 empty] | S00014
|  | 21 | 1234567890 | CIRCUIT ASSEMBLY |  |  |  | 3 | 1111144444 | Pellet |  | 1 |  | Semiconductor |  |  | JAMAA4444 | SEMICON |  | 4.2 |  |  |  |  | - | Misc., not to declare | 0.001 | [20 empty] | W00001
|  | 22 | 1234567890 | CIRCUIT ASSEMBLY |  |  |  | 3 | 1111155555 | Bonding wire | 0.00002 | 1 |  | Gold/Gold alloy |  | 0.00002 | JAMAA4444 | AU |  | 4.2 | 1 |  |  |  | 7440-57-5 | Gold Au | 98.000 | [9 empty] | 100.0-100.0¦NA¦¦¦¦¦¦¦¦¦¦¦¦0.0-0.0¦¦¦¦ | [10 empty] | S00077
|  | 23 | 1234567890 | CIRCUIT ASSEMBLY |  |  |  | 3 | 1111155555 | Bonding wire |  | 1 |  | Gold/Gold alloy |  |  | JAMAA4444 | AU |  | 4.2 |  |  |  |  | - | Misc., not to declare | 2.000 | [20 empty] | W00001
|  | 24 | 1234567890 | CIRCUIT ASSEMBLY |  |  |  | 2 | 2222200000 | PC board | 10.000 | 1
|  | 25 | 1234567890 | CIRCUIT ASSEMBLY |  |  |  | 3 | 2222211111 | Base | 5.38 | 1 |  | Plastics EP (Filled) |  | 3.53000 | ISO1043 |  | EP-GF55 | 5.4.3 | 1 |  |  |  | - | Thermosetting plastics EP resin | 37.210 | [9 empty] | 100.0-100.0¦NA¦¦¦¦¦¦¦¦¦¦¦¦0.0-0.0¦¦¦¦ | [10 empty] | S00606
|  | 26 | 1234567890 | CIRCUIT ASSEMBLY |  |  |  | 3 | 2222211111 | Base |  | 1 |  | Plastics EP (Filled) |  |  | ISO1043 |  | EP-GF55 | 5.4.3 | 2 |  |  |  | 68928-70-1 | Brominated Epoxy | 7.790 | [20 empty] | S04269
|  | 27 | 1234567890 | CIRCUIT ASSEMBLY |  |  |  | 3 | 2222211111 | Base |  | 1 |  | Plastics EP (Filled) |  |  | ISO1043 |  | EP-GF55 | 5.4.3 | 3 |  |  |  | - | GF Glass fibre | 55.000 | [20 empty] | S04478
|  | 28 | 1234567890 | CIRCUIT ASSEMBLY |  |  |  | 3 | 2222211111 | Base |  | 1 |  | Copper alloy |  | 1.85000 | JAMAA4444 | CU |  | 3.2 | 1 |  |  |  | 7440-50-8 | Copper Cu | 99.975 | [8 empty] | N | 100.0-100.0¦NA¦¦¦¦¦¦¦¦¦¦¦¦0.0-0.0¦¦¦¦ | [10 empty] | S00029
|  | 29 | 1234567890 | CIRCUIT ASSEMBLY |  |  |  | 3 | 2222211111 | Base |  | 1 |  | Copper alloy |  |  | JAMAA4444 | CU |  | 3.2 | 2 |  |  |  | 7440-02-0 | Nickel Ni | 0.005 | [7 empty] | 34 | [12 empty] | S00028
|  | 30 | 1234567890 | CIRCUIT ASSEMBLY |  |  |  | 3 | 2222211111 | Base |  | 1 |  | Copper alloy |  |  | JAMAA4444 | CU |  | 3.2 | 3 |  |  |  | 7440-38-2 | Arsenic As | 0.005 | [20 empty] | S00033
|  | 31 | 1234567890 | CIRCUIT ASSEMBLY |  |  |  | 3 | 2222211111 | Base |  | 1 |  | Copper alloy |  |  | JAMAA4444 | CU |  | 3.2 | 4 |  |  |  | 7440-47-3 | Chromium Cr | 0.003 | [20 empty] | S00024
|  | 32 | 1234567890 | CIRCUIT ASSEMBLY |  |  |  | 3 | 2222211111 | Base |  | 1 |  | Copper alloy |  |  | JAMAA4444 | CU |  | 3.2 | 5 |  |  |  | 7440-66-6 | Zinc Zn | 0.012 | [20 empty] | S00030
|  | 33 | 1234567890 | CIRCUIT ASSEMBLY |  |  |  | 3 | 2222222222 | Prepreg | 3.09 | 1 |  | Plastics EP (Filled) |  | 3.09000 | ISO1043 |  | EP-GF50 | 5.4.3 | 1 |  |  |  | - | Thermosetting plastics EP resin | 42.300 | [9 empty] | 100.0-100.0¦NA¦¦¦¦¦¦¦¦¦¦¦¦0.0-0.0¦¦¦¦ | [10 empty] | S00606
|  | 34 | 1234567890 | CIRCUIT ASSEMBLY |  |  |  | 3 | 2222222222 | Prepreg |  | 1 |  | Plastics EP (Filled) |  |  | ISO1043 |  | EP-GF50 | 5.4.3 | 2 |  |  |  | 68928-70-1 | Brominated Epoxy | 7.700 | [20 empty] | S04269
|  | 35 | 1234567890 | CIRCUIT ASSEMBLY |  |  |  | 3 | 2222222222 | Prepreg |  | 1 |  | Plastics EP (Filled) |  |  | ISO1043 |  | EP-GF50 | 5.4.3 | 3 |  |  |  | - | GF Glass fibre | 50.000 | [20 empty] | S04478
|  | 36 | 1234567890 | CIRCUIT ASSEMBLY |  |  |  | 3 | 2222233333 | Copper foil | 1.11 | 1 |  | Copper alloy |  | 1.11 | JAMAA4444 | CU |  | 3.2 | 1 |  |  |  | 7440-50-8 | Copper Cu | 99.955 | [8 empty] | N | 100.0-100.0¦NA¦¦¦¦¦¦¦¦¦¦¦¦0.0-0.0¦¦¦¦ | [10 empty] | S00029
|  | 37 | 1234567890 | CIRCUIT ASSEMBLY |  |  |  | 3 | 2222233333 | Copper foil |  | 1 |  | Copper alloy |  |  | JAMAA4444 | CU |  | 3.2 | 2 |  |  |  | 7440-66-6 | Zinc Zn | 0.040 | [20 empty] | S00030
|  | 38 | 1234567890 | CIRCUIT ASSEMBLY |  |  |  | 3 | 2222233333 | Copper foil |  | 1 |  | Copper alloy |  |  | JAMAA4444 | CU |  | 3.2 | 3 |  |  |  | 7440-47-3 | Chromium Cr | 0.005 | [20 empty] | S00024
|  | 39 | 1234567890 | CIRCUIT ASSEMBLY |  |  |  | 3 | 2222244444 | Copper plating | 0.13 | 1 |  | Electrolytic Copper Plating |  | 0.13 | JAMAH4444 | Ep-Cu |  | 3.1 | 1 |  |  |  | 7440-50-8 | Copper Cu | 99.950 | [8 empty] | N | 100.0-100.0¦NA¦¦¦¦¦¦¦¦¦¦¦¦0.0-0.0¦¦¦¦ | [10 empty] | S00029
|  | 40 | 1234567890 | CIRCUIT ASSEMBLY |  |  |  | 3 | 2222244444 | Copper plating |  | 1 |  | Electrolytic Copper Plating |  |  | JAMAH4444 | Ep-Cu |  | 3.1 |  |  |  |  | - | Misc., not to declare | 0.050 | [20 empty] | W00001
|  | 41 | 1234567890 | CIRCUIT ASSEMBLY |  |  |  | 3 | 2222255555 | Solder resist | 0.26 | 1 |  | Plastics EP (Filled) |  | 0.26000 | ISO1043 |  | EP-MD53 | 5.4.3 | 1 |  |  |  | 7727-43-7 | Barium sulphate | 52.500 | [9 empty] | 100.0-100.0¦NA¦¦¦¦¦¦¦¦¦¦¦¦0.0-0.0¦¦¦¦ | [10 empty] | S04168
|  | 42 | 1234567890 | CIRCUIT ASSEMBLY |  |  |  | 3 | 2222255555 | Solder resist |  | 1 |  | Plastics EP (Filled) |  |  | ISO1043 |  | EP-MD53 | 5.4.3 | 2 |  |  |  | - | Thermosetting plastics EP resin | 41.500 | [20 empty] | S00606
|  | 43 | 1234567890 | CIRCUIT ASSEMBLY |  |  |  | 3 | 2222255555 | Solder resist |  | 1 |  | Plastics EP (Filled) |  |  | ISO1043 |  | EP-MD53 | 5.4.3 |  |  |  |  | - | Misc., not to declare | 6.000 | [20 empty] | W00001
|  | 44 | 1234567890 | CIRCUIT ASSEMBLY |  |  |  | 3 | 2222266666 | Road map(Ink) | 0.03 | 1 |  | Plastics EP (Filled) |  | 0.03000 | ISO1043 |  | EP-MD34 | 5.4.3 | 1 |  |  |  | - | Thermosetting plastics EP resin | 42.500 | [9 empty] | 100.0-100.0¦NA¦¦¦¦¦¦¦¦¦¦¦¦0.0-0.0¦¦¦¦ | [10 empty] | S00606
|  | 45 | 1234567890 | CIRCUIT ASSEMBLY |  |  |  | 3 | 2222266666 | Road map(Ink) |  | 1 |  | Plastics EP (Filled) |  |  | ISO1043 |  | EP-MD34 | 5.4.3 | 2 |  |  |  | 13463-67-7 | Titanium oxide (TiO2) | 33.500 | [20 empty] | S04118
|  | 46 | 1234567890 | CIRCUIT ASSEMBLY |  |  |  | 3 | 2222266666 | Road map(Ink) |  | 1 |  | Plastics EP (Filled) |  |  | ISO1043 |  | EP-MD34 | 5.4.3 | 3 |  |  |  | 7727-43-7 | Barium sulphate | 7.500 | [20 empty] | S04168
|  | 47 | 1234567890 | CIRCUIT ASSEMBLY |  |  |  | 3 | 2222266666 | Road map(Ink) |  | 1 |  | Plastics EP (Filled) |  |  | ISO1043 |  | EP-MD34 | 5.4.3 | 4 |  |  |  | 14808-60-7 | Silica, crystalline | 10.500 | [20 empty] | S03785
|  | 48 | 1234567890 | CIRCUIT ASSEMBLY |  |  |  | 3 | 2222266666 | Road map(Ink) |  | 1 |  | Plastics EP (Filled) |  |  | ISO1043 |  | EP-MD34 | 5.4.3 |  |  |  |  | - | Misc., not to declare | 6.000 | [20 empty] | W00001
|  | 49 | 1234567890 | CIRCUIT ASSEMBLY |  |  |  | 2 | 3333300000 | Solder | 0.01 | 1 |  | Solder A30C5 |  | 0.01 | JISZ3282 | A30C5 |  | 4.2 | 1 |  |  |  | 7440-31-5 | Tin Sn | 96.208 | [9 empty] | 100.0-100.0¦NA¦¦¦¦¦¦¦¦¦¦¦¦0.0-0.0¦¦¦¦ | [7 empty] | 1 |  | 671947297 | S00049
|  | 50 | 1234567890 | CIRCUIT ASSEMBLY |  |  |  | 2 | 3333300000 | Solder |  | 1 |  | Solder A30C5 |  |  | JISZ3282 | A30C5 |  | 4.2 | 2 |  |  |  | 7439-92-1 | Lead Pb | 0.035 | [7 empty] | 44 | [7 empty] | 0 | 0.07 |  |  |  | S00080
|  | 51 | 1234567890 | CIRCUIT ASSEMBLY |  |  |  | 2 | 3333300000 | Solder |  | 1 |  | Solder A30C5 |  |  | JISZ3282 | A30C5 |  | 4.2 | 3 |  |  |  | 7440-36-0 | Antimony Sb | 0.10 | [15 empty] | 0 | 0.20 |  |  |  | S00050
|  | 52 | 1234567890 | CIRCUIT ASSEMBLY |  |  |  | 2 | 3333300000 | Solder |  | 1 |  | Solder A30C5 |  |  | JISZ3282 | A30C5 |  | 4.2 | 4 |  |  |  | 7440-69-9 | Bismuth Bi | 0.05 | [15 empty] | 0 | 0.10 |  |  |  | S00081
|  | 53 | 1234567890 | CIRCUIT ASSEMBLY |  |  |  | 2 | 3333300000 | Solder |  | 1 |  | Solder A30C5 |  |  | JISZ3282 | A30C5 |  | 4.2 | 5 |  |  |  | 7440-50-8 | Copper Cu | 0.5 | [8 empty] | N | [6 empty] | 0.3 | 0.7 |  |  |  | S00029
|  | 54 | 1234567890 | CIRCUIT ASSEMBLY |  |  |  | 2 | 3333300000 | Solder |  | 1 |  | Solder A30C5 |  |  | JISZ3282 | A30C5 |  | 4.2 | 6 |  |  |  | 7440-57-5 | Gold Au | 0.025 | [15 empty] | 0 | 0.05 |  |  |  | S00077
|  | 55 | 1234567890 | CIRCUIT ASSEMBLY |  |  |  | 2 | 3333300000 | Solder |  | 1 |  | Solder A30C5 |  |  | JISZ3282 | A30C5 |  | 4.2 | 7 |  |  |  | 7440-74-6 | Indium In | 0.05 | [15 empty] | 0 | 0.10 |  |  |  | S00048
|  | 56 | 1234567890 | CIRCUIT ASSEMBLY |  |  |  | 2 | 3333300000 | Solder |  | 1 |  | Solder A30C5 |  |  | JISZ3282 | A30C5 |  | 4.2 | 8 |  |  |  | 7440-22-4 | Silver Ag | 3 | [8 empty] | N | [6 empty] | 2.8 | 3.2 |  |  |  | S00046
|  | 57 | 1234567890 | CIRCUIT ASSEMBLY |  |  |  | 2 | 3333300000 | Solder |  | 1 |  | Solder A30C5 |  |  | JISZ3282 | A30C5 |  | 4.2 | 9 |  |  |  | 7429-90-5 | Aluminum Al | 0.0005 | [15 empty] | 0 | 0.001 |  |  |  | S00013
|  | 58 | 1234567890 | CIRCUIT ASSEMBLY |  |  |  | 2 | 3333300000 | Solder |  | 1 |  | Solder A30C5 |  |  | JISZ3282 | A30C5 |  | 4.2 | 10 |  |  |  | 7440-38-2 | Arsenic As | 0.015 | [15 empty] | 0 | 0.03 |  |  |  | S00033
|  | 59 | 1234567890 | CIRCUIT ASSEMBLY |  |  |  | 2 | 3333300000 | Solder |  | 1 |  | Solder A30C5 |  |  | JISZ3282 | A30C5 |  | 4.2 | 11 |  |  |  | 7440-43-9 | Cadmium Cd | 0.001 | [7 empty] | 47 | [7 empty] | 0 | 0.002 |  |  |  | S00047
|  | 60 | 1234567890 | CIRCUIT ASSEMBLY |  |  |  | 2 | 3333300000 | Solder |  | 1 |  | Solder A30C5 |  |  | JISZ3282 | A30C5 |  | 4.2 | 12 |  |  |  | 7439-89-6 | Iron Fe | 0.01 | [15 empty] | 0 | 0.02 |  |  |  | S00026
|  | 61 | 1234567890 | CIRCUIT ASSEMBLY |  |  |  | 2 | 3333300000 | Solder |  | 1 |  | Solder A30C5 |  |  | JISZ3282 | A30C5 |  | 4.2 | 13 |  |  |  | 7440-02-0 | Nickel Ni | 0.005 | [7 empty] | 34 | [7 empty] | 0 | 0.01 |  |  |  | S00028
|  | 62 | 1234567890 | CIRCUIT ASSEMBLY |  |  |  | 2 | 3333300000 | Solder |  | 1 |  | Solder A30C5 |  |  | JISZ3282 | A30C5 |  | 4.2 | 14 |  |  |  | 7440-66-6 | Zinc Zn | 0.0005 | [15 empty] | 0 | 0.001 |  |  |  | S00030
Data check
Import CSV
Export as CSV
Delate all
Select
Round off
Auto adjustment
Select
Select
Select
Select
Select
Mass Entry
Select
Row copy
Row delection
Auto adjustment
Entry

## Sample 8 (Label)
(1) Basic information
| Item | Automobile manufacturer code | Supplier code | Supplier Name | Due Date | Reply Date
| Data type | ASCII characters | ASCII characters | ASCII characters | ASCII characters | ASCII characters
| Entered by: | requestor or supplier | requestor or supplier | requestor or supplier | requestor or supplier | supplier
|  | M111 | S222 | XXX corporation | 2023/12/01 | 2023/11/01
(2) Investigation result of Material and Substance
8. Label
| Item No. | 1 | 2 | 3 | 4 | 5 | 6 | 7 | 8 | 9 | 10 | 11 | 12 | 13 | 14 | 15 | 16 | 17 | 18 | 19 | 20 | 21 | 22 | 23 | 24 | 25 | 26 | 27 | 28 | 29 | 30 | 31 | 32 | 33 | 34 | 35 | 36 | 37 | 38 | 39 | 40 | 41 | 42 | 43 | 44 | 45 | 46 | 47 | 48
|  |  | DELIVERY PART |  |  |  | COMPONENT PARTS | [6 empty] | MATERIAL | [6 empty] | SUBSTANCE | [7 empty] | RECYCLATE | [11 empty] | JAPIA OPTIONS | [7 empty] | MATERIAL
| Item | SEQ No | Part number | Part name | Weight [g/part] | Drawing Change Level | Investigation flag | Part Structure | Part Number | Part name | Weight [g/part] | Quantity [/upper part] |  | Material name | Trade name | Weight [g/component part] | Norms/Standards | Material number (Metal or other than plastics or rubber materials) | Material symbol (plastics or rubber) | VDA Classification | Substance count | Hidden item | Hidden item | Chemical presence type | Substance code (CAS_RN) | Substance name | Portion |  | Content of post industrial recyclate (Minimum) | Content of post industrial recyclate (Maximum) | Content of post consumer recyclate (Minimum) | Content of post consumer recyclate (Maximum) | Polymeric part(s) marked |  | Application | Biocidal Purpose | Source of material, including circular materials |  |  |  | Component parts quantity unit | Reqestor material code or Supplied material code | Substance portion (Minimum) | Substance portion (Maximum) | Substance portion (Rest) | ID (part) | ID (material) | ID (substance) | Internal Mat.-No.
| Definition | Serial number assigned to data | Part Number of supplier delivery to requestor | Part name of supplier delivery to requestor | Weight of delivery parts, basically the weight value in the drawing [g/part] | Designing change number , if occurred. | Identification code that this part was reported to requestor or not | Level of a component part,if delivery part is consist some component parts. | Part number of a component part of a delivered product | Part name identified by a component part number | Weight of component part [g/part] | Number of component parts used for upper level parts [each/upper level part] |  | Material name applied to a component part | Trade name of material | Material weight usage for component part [g/component part] | number of applicable industry specification/standard | In case of Metal or other than plastics or rubber materials, material number is defined in industry specification. | In case of plastics or rubber, material symbol is defined in ISO1043 or ISO1629 | Material classification is defined by VDA(German Automobile Manufacturers Association) | Serial number of declalable substance in each material |  |  | Presence type of process chemical Process chemical is a substance that is typically consumed or reacted during manufacturing. | CAS_RN of substance | Name of substance | Substance portion in material weight (item 15) [％] |  | Content portion of industrial recyclate in material (Minimum) [％] | Content portion of industrial recyclate in material (Maximum) [％] | Content portion of post consumer recyclate in material (Minimum) [％] | Content portion of post consumer recyclate in material (Maximum) [％] | Code of Polymeric marked on component or not |  | Usage code of substance in regulated in IMDS | Code indicating the biocidal purpose presence and product type in the European Biocidal Products Regulation |  |  |  |  | Unit of compornent part Quantity | Material symbol defined by the reqestor in the drawings and/or the Standard | Substance portion (Minimum) [％] | Substance portion (Maximum) [％] | Rest of Substance portion | Node ID of component in IMDS | Node ID of material in IMDS | ID of substance in JAPIA. Those with the initial "S" are normal substances. Those with the initial "W" are wildcard substances. | Material No. defined for material management
| Entered by: | supplier | requestor or supplier | requestor or supplier | requestor or supplier | requestor or supplier | requestor or supplier | supplier | requestor or supplier | requestor or supplier | supplier | supplier |  | supplier | supplier | supplier | supplier | supplier | supplier | supplier | supplier |  |  | supplier | supplier | supplier | supplier |  | supplier | supplier | supplier | supplier | supplier |  | supplier | supplier |  |  |  |  | supplier | requestor or supplier | supplier | supplier | supplier | supplier | supplier | supplier | supplier
| Required/Optional | required | required | required | required (Enter in only the top row for the same part.) | optional | Optional of requestor | required (Enter "1" in case of material for DELIVERY PART are inputted in this row) | required (If it has requestor part number) Should be blank in case of material for DELIVERY PART are inputted in this row. | required Should be blank in case of material for DELIVERY PART are inputted in this row. | required (Enter in only the top row for the same part.) Should be blank in case of material for DELIVERY PART are inputted in this row. | required Should be blank in case of material for DELIVERY PART are inputted in this row. |  | required (In case of enter material) | Optional of supplier | required (Enter in only the top row for the same material.) | required (In case of entering material) | required (Metal or Other material) | required (Plastics or Rubber or elastomer) | required (In case of entering material) |  |  |  | required (In case of entering process chemical and the substance portion is more than 0.1%) | required (In case of entering substance) | required (In case of entering substance) | required (In case of entering substance) |  | required (In case of VDA classification is 1.*, 2.*, 3.*, 4.*, 5.*, 7.1, 7.2. Enter in only the top row for the same material.) | required (In case of VDA classification is 1.*, 2.*, 3.*, 4.*, 5.*, 7.1, 7.2. Enter in only the top row for the same material.) | required (In case of VDA classification is 1.*, 2.*, 3.*, 4.*, 5.*, 7.1, 7.2. Enter in only the top row for the same material.) | required (In case of VDA classification is 1.*, 2.*, 3.*, 4.*, 5.*, 7.1, 7.2. Enter in only the top row for the same material.) | required (In case of VDA classification is 5.1.x,5.4.x and Material weight is more than 100g or VDA classification is 5.2,5.3 and Material weight is more than 200g, enter in the top row for the material.) |  | required (In case of specific substance) | required (In case of biocide substance) |  |  |  |  | Optional （In case of blanc means "each"） | Optional | In case of item 26 is blank, required (In case of entering substance) |  |  | Optional | Optional | Optional | Optional
| Data type | Number | ASCII characters | ASCII characters | Number | ASCII characters | Number | Number | ASCII characters | ASCII characters | Number | Number |  | ASCII characters | ASCII characters | Number | ASCII characters | ASCII characters | ASCII characters | ASCII characters | Number |  |  | Number ("1" or "2" or "3") | ASCII characters | ASCII characters | Number |  | Number | Number | Number | Number | "Y" or "N" or "N/A" |  | ASCII characters | ASCII characters |  |  |  |  | ASCII characters | ASCII characters | Number | Number | "1" | ASCII characters | ASCII characters | ASCII characters | ASCII characters
| number of digits (integer number) | 5 | 25 | 40 | 9 | 10 | 2 | 2 | 25 | 40 | 9 | 3 |  | 40 | 40 | 9 | 40 | 50 | 20 | 6 | 3 |  |  | 2 | 30 | 60 | 3 |  | 3 | 3 | 3 | 3 | 3 |  | 10 | 1 |  |  |  |  | 8 | 20 | 10 | 10 | 1 | 20 | 20 | 20 | 50
| number of digits (decimal points) | 0 | 0 | 0 | 6 | 0 | 0 | 0 | 0 | 0 | 6 | 0 |  | 0 | 0 | 6 | 0 | 0 | 0 | 0 | 0 |  |  | 0 | 0 | 0 | 6 |  | 4 | 4 | 4 | 4 | 0 |  | 0 | 0 |  |  |  |  | 0 | 0 | 6 | 6 | 0 | 0 | 0 | 0 | 0
|  | 1 | 1234567890 | LABEL | 0.315 |  |  | 1
|  | 2 | 1234567890 | LABEL |  |  |  | 2 | 1111100000 | BASE | 0.25 | 1 |  | Plastics PP (Filled) |  | 0.25 | ISO1043 |  | PP-KD20 | 5.1.a | 1 |  |  |  | - | Plastics PP | 77 | [9 empty] | 100.0-100.0¦NA¦¦¦¦¦¦¦¦¦¦¦¦0.0-0.0¦¦¦¦ | [10 empty] | S00671
|  | 3 | 1234567890 | LABEL |  |  |  | 2 | 1111100000 | BASE |  | 1 |  | Plastics PP (Filled) |  |  | ISO1043 |  | PP-KD20 | 5.1.a | 2 |  |  |  | 471-34-1 | Calcium-carbonate | 20 | [20 empty] | S04193
|  | 4 | 1234567890 | LABEL |  |  |  | 2 | 1111100000 | BASE |  | 1 |  | Plastics PP (Filled) |  |  | ISO1043 |  | PP-KD20 | 5.1.a |  |  |  |  | - | Additives, not to declare | 3 | [20 empty] | W00005
|  | 5 | 1234567890 | LABEL |  |  |  | 2 | 2222200000 | ADHESIVE LAYER | 0.06 | 1 |  | Adhesive PAK |  | 0.01 | ISO1043 |  | PAK | 6.2 | 1 |  |  |  | - | Plastics PAK | 97 | [9 empty] | 100.0-100.0¦NA¦¦¦¦¦¦¦¦¦¦¦¦0.0-0.0¦¦¦¦ | [10 empty] | S00624
|  | 6 | 1234567890 | LABEL |  |  |  | 2 | 2222200000 | ADHESIVE LAYER |  | 1 |  | Adhesive PAK |  |  | ISO1043 |  | PAK | 6.2 | 2 |  |  | 1 | 108-05-4 | Vinyl acetate | 0.05 | [20 empty] | S04123
|  | 7 | 1234567890 | LABEL |  |  |  | 2 | 2222200000 | ADHESIVE LAYER |  | 1 |  | Adhesive PAK |  |  | ISO1043 |  | PAK | 6.2 |  |  |  |  | - | Additives, not to declare | 2.95 | [20 empty] | W00005
|  | 8 | 1234567890 | LABEL |  |  |  | 2 | 3333300000 | INK | 0.006 | 1 |  | Ink |  | 0.01 | JAMAA4444 |  | INK | 6.1 | 1 |  |  |  | - | Plastics PE | 57.95 | [9 empty] | 100.0-100.0¦NA¦¦¦¦¦¦¦¦¦¦¦¦0.0-0.0¦¦¦¦ | [10 empty] | S00640
|  | 9 | 1234567890 | LABEL |  |  |  | 2 | 3333300000 | INK |  | 1 |  | Ink |  |  | JAMAA4444 |  | INK | 6.1 | 2 |  |  |  | 147-14-8 | Pigment Blue 15 | 10 | [20 empty] | S04071
|  | 10 | 1234567890 | LABEL |  |  |  | 2 | 3333300000 | INK |  | 1 |  | Ink |  |  | JAMAA4444 |  | INK | 6.1 | 3 |  |  |  | 25053-15-0 | Allyl phthalate, homopolymer | 15 | [20 empty] | S04341
|  | 11 | 1234567890 | LABEL |  |  |  | 2 | 3333300000 | INK |  | 1 |  | Ink |  |  | JAMAA4444 |  | INK | 6.1 | 4 |  |  |  | 5102-83-0 | C.I. Pigment Yellow 13 | 10 | [20 empty] | S04506
|  | 12 | 1234567890 | LABEL |  |  |  | 2 | 3333300000 | INK |  | 1 |  | Ink |  |  | JAMAA4444 |  | INK | 6.1 | 5 |  |  | 1 | 71868-10-5 | 2-Methyl-1-(4-methylthiophenyl)-2-morpholinopropan-1-one | 0.05 | [20 empty] | S03012
|  | 13 | 1234567890 | LABEL |  |  |  | 2 | 3333300000 | INK |  | 1 |  | Ink |  |  | JAMAA4444 |  | INK | 6.1 |  |  |  |  | - | Misc., not to declare | 7 | [20 empty] | W00001
Data check
Import CSV
Export as CSV
Delate all
Select
Round off
Auto adjustment
Select
Select
Select
Select
Select
Mass Entry
Select
Row copy
Row delection
Auto adjustment
Entry

## Sample 9 (Tape)
(1) Basic information
| Item | Automobile manufacturer code | Supplier code | Supplier Name | Due Date | Reply Date
| Data type | ASCII characters | ASCII characters | ASCII characters | ASCII characters | ASCII characters
| Entered by: | requestor or supplier | requestor or supplier | requestor or supplier | requestor or supplier | supplier
|  | M111 | S222 | XXX corporation | 2023/12/01 | 2023/11/01
(2) Investigation result of Material and Substance
9. Tape
| Item No. | 1 | 2 | 3 | 4 | 5 | 6 | 7 | 8 | 9 | 10 | 11 | 12 | 13 | 14 | 15 | 16 | 17 | 18 | 19 | 20 | 21 | 22 | 23 | 24 | 25 | 26 | 27 | 28 | 29 | 30 | 31 | 32 | 33 | 34 | 35 | 36 | 37 | 38 | 39 | 40 | 41 | 42 | 43 | 44 | 45 | 46 | 47 | 48
|  |  | DELIVERY PART |  |  |  | COMPONENT PARTS | [6 empty] | MATERIAL | [6 empty] | SUBSTANCE | [7 empty] | RECYCLATE | [11 empty] | JAPIA OPTIONS | [7 empty] | MATERIAL
| Item | SEQ No | Part number | Part name | Weight [g/part] | Drawing Change Level | Investigation flag | Part Structure | Part Number | Part name | Weight [g/part] | Quantity [/upper part] |  | Material name | Trade name | Weight [g/component part] | Norms/Standards | Material number (Metal or other than plastics or rubber materials) | Material symbol (plastics or rubber) | VDA Classification | Substance count | Hidden item | Hidden item | Chemical presence type | Substance code (CAS_RN) | Substance name | Portion |  | Content of post industrial recyclate (Minimum) | Content of post industrial recyclate (Maximum) | Content of post consumer recyclate (Minimum) | Content of post consumer recyclate (Maximum) | Polymeric part(s) marked |  | Application | Biocidal Purpose | Source of material, including circular materials |  |  |  | Component parts quantity unit | Reqestor material code or Supplied material code | Substance portion (Minimum) | Substance portion (Maximum) | Substance portion (Rest) | ID (part) | ID (material) | ID (substance) | Internal Mat.-No.
| Definition | Serial number assigned to data | Part Number of supplier delivery to requestor | Part name of supplier delivery to requestor | Weight of delivery parts, basically the weight value in the drawing [g/part] | Designing change number , if occurred. | Identification code that this part was reported to requestor or not | Level of a component part,if delivery part is consist some component parts. | Part number of a component part of a delivered product | Part name identified by a component part number | Weight of component part [g/part] | Number of component parts used for upper level parts [each/upper level part] |  | Material name applied to a component part | Trade name of material | Material weight usage for component part [g/component part] | number of applicable industry specification/standard | In case of Metal or other than plastics or rubber materials, material number is defined in industry specification. | In case of plastics or rubber, material symbol is defined in ISO1043 or ISO1629 | Material classification is defined by VDA(German Automobile Manufacturers Association) | Serial number of declalable substance in each material |  |  | Presence type of process chemical Process chemical is a substance that is typically consumed or reacted during manufacturing. | CAS_RN of substance | Name of substance | Substance portion in material weight (item 15) [％] |  | Content portion of industrial recyclate in material (Minimum) [％] | Content portion of industrial recyclate in material (Maximum) [％] | Content portion of post consumer recyclate in material (Minimum) [％] | Content portion of post consumer recyclate in material (Maximum) [％] | Code of Polymeric marked on component or not |  | Usage code of substance in regulated in IMDS | Code indicating the biocidal purpose presence and product type in the European Biocidal Products Regulation |  |  |  |  | Unit of compornent part Quantity | Material symbol defined by the reqestor in the drawings and/or the Standard | Substance portion (Minimum) [％] | Substance portion (Maximum) [％] | Rest of Substance portion | Node ID of component in IMDS | Node ID of material in IMDS | ID of substance in JAPIA. Those with the initial "S" are normal substances. Those with the initial "W" are wildcard substances. | Material No. defined for material management
| Entered by: | supplier | requestor or supplier | requestor or supplier | requestor or supplier | requestor or supplier | requestor or supplier | supplier | requestor or supplier | requestor or supplier | supplier | supplier |  | supplier | supplier | supplier | supplier | supplier | supplier | supplier | supplier |  |  | supplier | supplier | supplier | supplier |  | supplier | supplier | supplier | supplier | supplier |  | supplier | supplier |  |  |  |  | supplier | requestor or supplier | supplier | supplier | supplier | supplier | supplier | supplier | supplier
| Required/Optional | required | required | required | required (Enter in only the top row for the same part.) | optional | Optional of requestor | required (Enter "1" in case of material for DELIVERY PART are inputted in this row) | required (If it has requestor part number) Should be blank in case of material for DELIVERY PART are inputted in this row. | required Should be blank in case of material for DELIVERY PART are inputted in this row. | required (Enter in only the top row for the same part.) Should be blank in case of material for DELIVERY PART are inputted in this row. | required Should be blank in case of material for DELIVERY PART are inputted in this row. |  | required (In case of enter material) | Optional of supplier | required (Enter in only the top row for the same material.) | required (In case of entering material) | required (Metal or Other material) | required (Plastics or Rubber or elastomer) | required (In case of entering material) |  |  |  | required (In case of entering process chemical and the substance portion is more than 0.1%) | required (In case of entering substance) | required (In case of entering substance) | required (In case of entering substance) |  | required (In case of VDA classification is 1.*, 2.*, 3.*, 4.*, 5.*, 7.1, 7.2. Enter in only the top row for the same material.) | required (In case of VDA classification is 1.*, 2.*, 3.*, 4.*, 5.*, 7.1, 7.2. Enter in only the top row for the same material.) | required (In case of VDA classification is 1.*, 2.*, 3.*, 4.*, 5.*, 7.1, 7.2. Enter in only the top row for the same material.) | required (In case of VDA classification is 1.*, 2.*, 3.*, 4.*, 5.*, 7.1, 7.2. Enter in only the top row for the same material.) | required (In case of VDA classification is 5.1.x,5.4.x and Material weight is more than 100g or VDA classification is 5.2,5.3 and Material weight is more than 200g, enter in the top row for the material.) |  | required (In case of specific substance) | required (In case of biocide substance) |  |  |  |  | Optional （In case of blanc means "each"） | Optional | In case of item 26 is blank, required (In case of entering substance) |  |  | Optional | Optional | Optional | Optional
| Data type | Number | ASCII characters | ASCII characters | Number | ASCII characters | Number | Number | ASCII characters | ASCII characters | Number | Number |  | ASCII characters | ASCII characters | Number | ASCII characters | ASCII characters | ASCII characters | ASCII characters | Number |  |  | Number ("1" or "2" or "3") | ASCII characters | ASCII characters | Number |  | Number | Number | Number | Number | "Y" or "N" or "N/A" |  | ASCII characters | ASCII characters |  |  |  |  | ASCII characters | ASCII characters | Number | Number | "1" | ASCII characters | ASCII characters | ASCII characters | ASCII characters
| number of digits (integer number) | 5 | 25 | 40 | 9 | 10 | 2 | 2 | 25 | 40 | 9 | 3 |  | 40 | 40 | 9 | 40 | 50 | 20 | 6 | 3 |  |  | 2 | 30 | 60 | 3 |  | 3 | 3 | 3 | 3 | 3 |  | 10 | 1 |  |  |  |  | 8 | 20 | 10 | 10 | 1 | 20 | 20 | 20 | 50
| number of digits (decimal points) | 0 | 0 | 0 | 6 | 0 | 0 | 0 | 0 | 0 | 6 | 0 |  | 0 | 0 | 6 | 0 | 0 | 0 | 0 | 0 |  |  | 0 | 0 | 0 | 6 |  | 4 | 4 | 4 | 4 | 0 |  | 0 | 0 |  |  |  |  | 0 | 0 | 6 | 6 | 0 | 0 | 0 | 0 | 0
|  | 1 | 1234567890 | TAPE | 2.5 |  |  | 1
|  | 2 | 1234567890 | TAPE |  |  |  | 2 | 1111100000 | BASE | 2.06 | 1 |  | Plastics PVC (Filled) |  | 2.06 | ISO1043 |  | PVC-KD10 | 5.1.a | 1 |  |  |  | - | Plastics PVC | 60 | [9 empty] | 100.0-100.0¦NA¦¦¦¦¦¦¦¦¦¦¦¦0.0-0.0¦¦¦¦ |  |  |  | m | [6 empty] | S00688
|  | 3 | 1234567890 | TAPE |  |  |  | 2 | 1111100000 | BASE |  | 1 |  | Plastics PVC (Filled) |  |  | ISO1043 |  | PVC-KD10 | 5.1.a | 2 |  |  |  | 1317-65-3 | Calcium carbonate | 10 | [13 empty] | m | [6 empty] | S04249
|  | 4 | 1234567890 | TAPE |  |  |  | 2 | 1111100000 | BASE |  | 1 |  | Plastics PVC (Filled) |  |  | ISO1043 |  | PVC-KD10 | 5.1.a | 3 |  |  |  | - | Plasticizer(ISO 1043-3) not to declare : Adipate (A) | 25 | [13 empty] | m | [6 empty] | S04764
|  | 5 | 1234567890 | TAPE |  |  |  | 2 | 1111100000 | BASE |  | 1 |  | Plastics PVC (Filled) |  |  | ISO1043 |  | PVC-KD10 | 5.1.a |  |  |  |  | - | Pigment portion, not to declare | 2.5 | [13 empty] | m | [6 empty] | W00009
|  | 6 | 1234567890 | TAPE |  |  |  | 2 | 1111100000 | BASE |  | 1 |  | Plastics PVC (Filled) |  |  | ISO1043 |  | PVC-KD10 | 5.1.a |  |  |  |  | - | Misc., not to declare | 2.5 | [13 empty] | m | [6 empty] | W00001
|  | 7 | 1234567890 | TAPE |  |  |  | 2 | 2222200000 | ADHESIVE LAYER | 0.44 | 1 |  | Adhesive SBR |  | 0.44 | ISO1629 |  | SBR | 6.2 | 1 |  |  |  | - | Rubber and latices SBR | 54 | [9 empty] | 100.0-100.0¦NA¦¦¦¦¦¦¦¦¦¦¦¦0.0-0.0¦¦¦¦ |  |  |  | m | [6 empty] | S00761
|  | 8 | 1234567890 | TAPE |  |  |  | 2 | 2222200000 | ADHESIVE LAYER |  | 1 |  | Adhesive SBR |  |  | ISO1629 |  | SBR | 6.2 | 2 |  |  |  | - | Rubber and latices NR | 10 | [13 empty] | m | [6 empty] | S00757
|  | 9 | 1234567890 | TAPE |  |  |  | 2 | 2222200000 | ADHESIVE LAYER |  | 1 |  | Adhesive SBR |  |  | ISO1629 |  | SBR | 6.2 | 3 |  |  |  | 68478-07-9 | Aliphatic hydrocarbon resin | 22 | [13 empty] | m | [6 empty] | S04410
|  | 10 | 1234567890 | TAPE |  |  |  | 2 | 2222200000 | ADHESIVE LAYER |  | 1 |  | Adhesive SBR |  |  | ISO1629 |  | SBR | 6.2 | 4 |  |  |  | 26678-93-3 | Formaldehyde, polymer with 4-(1,1,3,3-tetramethylbutyl)phenol | 5 | [13 empty] | m | [6 empty] | S04161
|  | 11 | 1234567890 | TAPE |  |  |  | 2 | 2222200000 | ADHESIVE LAYER |  | 1 |  | Adhesive SBR |  |  | ISO1629 |  | SBR | 6.2 |  |  |  |  | - | Additives, not to declare | 9 | [13 empty] | m | [6 empty] | W00005
Data check
Import CSV
Export as CSV
Delate all
Select
Round off
Auto adjustment
Select
Select
Select
Select
Select
Mass Entry
Select
Row copy
Row delection
Auto adjustment
Entry

## Sample 10 (Glass)
(1) Basic information
| Item | Automobile manufacturer code | Supplier code | Supplier Name | Due Date | Reply Date
| Data type | ASCII characters | ASCII characters | ASCII characters | ASCII characters | ASCII characters
| Entered by: | requestor or supplier | requestor or supplier | requestor or supplier | requestor or supplier | supplier
|  | M111 | S222 | XXX corporation | 2023/12/01 | 2023/11/01
(2) Investigation result of Material and Substance
10. Glass
| Item No. | 1 | 2 | 3 | 4 | 5 | 6 | 7 | 8 | 9 | 10 | 11 | 12 | 13 | 14 | 15 | 16 | 17 | 18 | 19 | 20 | 21 | 22 | 23 | 24 | 25 | 26 | 27 | 28 | 29 | 30 | 31 | 32 | 33 | 34 | 35 | 36 | 37 | 38 | 39 | 40 | 41 | 42 | 43 | 44 | 45 | 46 | 47 | 48
|  |  | DELIVERY PART |  |  |  | COMPONENT PARTS | [6 empty] | MATERIAL | [6 empty] | SUBSTANCE | [7 empty] | RECYCLATE | [11 empty] | JAPIA OPTIONS | [7 empty] | MATERIAL
| Item | SEQ No | Part number | Part name | Weight [g/part] | Drawing Change Level | Investigation flag | Part Structure | Part Number | Part name | Weight [g/part] | Quantity [/upper part] |  | Material name | Trade name | Weight [g/component part] | Norms/Standards | Material number (Metal or other than plastics or rubber materials) | Material symbol (plastics or rubber) | VDA Classification | Substance count | Hidden item | Hidden item | Chemical presence type | Substance code (CAS_RN) | Substance name | Portion |  | Content of post industrial recyclate (Minimum) | Content of post industrial recyclate (Maximum) | Content of post consumer recyclate (Minimum) | Content of post consumer recyclate (Maximum) | Polymeric part(s) marked |  | Application | Biocidal Purpose | Source of material, including circular materials |  |  |  | Component parts quantity unit | Reqestor material code or Supplied material code | Substance portion (Minimum) | Substance portion (Maximum) | Substance portion (Rest) | ID (part) | ID (material) | ID (substance) | Internal Mat.-No.
| Definition | Serial number assigned to data | Part Number of supplier delivery to requestor | Part name of supplier delivery to requestor | Weight of delivery parts, basically the weight value in the drawing [g/part] | Designing change number , if occurred. | Identification code that this part was reported to requestor or not | Level of a component part,if delivery part is consist some component parts. | Part number of a component part of a delivered product | Part name identified by a component part number | Weight of component part [g/part] | Number of component parts used for upper level parts [each/upper level part] |  | Material name applied to a component part | Trade name of material | Material weight usage for component part [g/component part] | number of applicable industry specification/standard | In case of Metal or other than plastics or rubber materials, material number is defined in industry specification. | In case of plastics or rubber, material symbol is defined in ISO1043 or ISO1629 | Material classification is defined by VDA(German Automobile Manufacturers Association) | Serial number of declalable substance in each material |  |  | Presence type of process chemical Process chemical is a substance that is typically consumed or reacted during manufacturing. | CAS_RN of substance | Name of substance | Substance portion in material weight (item 15) [％] |  | Content portion of industrial recyclate in material (Minimum) [％] | Content portion of industrial recyclate in material (Maximum) [％] | Content portion of post consumer recyclate in material (Minimum) [％] | Content portion of post consumer recyclate in material (Maximum) [％] | Code of Polymeric marked on component or not |  | Usage code of substance in regulated in IMDS | Code indicating the biocidal purpose presence and product type in the European Biocidal Products Regulation |  |  |  |  | Unit of compornent part Quantity | Material symbol defined by the reqestor in the drawings and/or the Standard | Substance portion (Minimum) [％] | Substance portion (Maximum) [％] | Rest of Substance portion | Node ID of component in IMDS | Node ID of material in IMDS | ID of substance in JAPIA. Those with the initial "S" are normal substances. Those with the initial "W" are wildcard substances. | Material No. defined for material management
| Entered by: | supplier | requestor or supplier | requestor or supplier | requestor or supplier | requestor or supplier | requestor or supplier | supplier | requestor or supplier | requestor or supplier | supplier | supplier |  | supplier | supplier | supplier | supplier | supplier | supplier | supplier | supplier |  |  | supplier | supplier | supplier | supplier |  | supplier | supplier | supplier | supplier | supplier |  | supplier | supplier |  |  |  |  | supplier | requestor or supplier | supplier | supplier | supplier | supplier | supplier | supplier | supplier
| Required/Optional | required | required | required | required (Enter in only the top row for the same part.) | optional | Optional of requestor | required (Enter "1" in case of material for DELIVERY PART are inputted in this row) | required (If it has requestor part number) Should be blank in case of material for DELIVERY PART are inputted in this row. | required Should be blank in case of material for DELIVERY PART are inputted in this row. | required (Enter in only the top row for the same part.) Should be blank in case of material for DELIVERY PART are inputted in this row. | required Should be blank in case of material for DELIVERY PART are inputted in this row. |  | required (In case of enter material) | Optional of supplier | required (Enter in only the top row for the same material.) | required (In case of entering material) | required (Metal or Other material) | required (Plastics or Rubber or elastomer) | required (In case of entering material) |  |  |  | required (In case of entering process chemical and the substance portion is more than 0.1%) | required (In case of entering substance) | required (In case of entering substance) | required (In case of entering substance) |  | required (In case of VDA classification is 1.*, 2.*, 3.*, 4.*, 5.*, 7.1, 7.2. Enter in only the top row for the same material.) | required (In case of VDA classification is 1.*, 2.*, 3.*, 4.*, 5.*, 7.1, 7.2. Enter in only the top row for the same material.) | required (In case of VDA classification is 1.*, 2.*, 3.*, 4.*, 5.*, 7.1, 7.2. Enter in only the top row for the same material.) | required (In case of VDA classification is 1.*, 2.*, 3.*, 4.*, 5.*, 7.1, 7.2. Enter in only the top row for the same material.) | required (In case of VDA classification is 5.1.x,5.4.x and Material weight is more than 100g or VDA classification is 5.2,5.3 and Material weight is more than 200g, enter in the top row for the material.) |  | required (In case of specific substance) | required (In case of biocide substance) |  |  |  |  | Optional （In case of blanc means "each"） | Optional | In case of item 26 is blank, required (In case of entering substance) |  |  | Optional | Optional | Optional | Optional
| Data type | Number | ASCII characters | ASCII characters | Number | ASCII characters | Number | Number | ASCII characters | ASCII characters | Number | Number |  | ASCII characters | ASCII characters | Number | ASCII characters | ASCII characters | ASCII characters | ASCII characters | Number |  |  | Number ("1" or "2" or "3") | ASCII characters | ASCII characters | Number |  | Number | Number | Number | Number | "Y" or "N" or "N/A" |  | ASCII characters | ASCII characters |  |  |  |  | ASCII characters | ASCII characters | Number | Number | "1" | ASCII characters | ASCII characters | ASCII characters | ASCII characters
| number of digits (integer number) | 5 | 25 | 40 | 9 | 10 | 2 | 2 | 25 | 40 | 9 | 3 |  | 40 | 40 | 9 | 40 | 50 | 20 | 6 | 3 |  |  | 2 | 30 | 60 | 3 |  | 3 | 3 | 3 | 3 | 3 |  | 10 | 1 |  |  |  |  | 8 | 20 | 10 | 10 | 1 | 20 | 20 | 20 | 50
| number of digits (decimal points) | 0 | 0 | 0 | 6 | 0 | 0 | 0 | 0 | 0 | 6 | 0 |  | 0 | 0 | 6 | 0 | 0 | 0 | 0 | 0 |  |  | 0 | 0 | 0 | 6 |  | 4 | 4 | 4 | 4 | 0 |  | 0 | 0 |  |  |  |  | 0 | 0 | 6 | 6 | 0 | 0 | 0 | 0 | 0
|  | 1 | 1234567890 | RESISTOR | 0.045 |  |  | 1
|  | 2 | 1234567890 | RESISTOR |  |  |  | 2 | 1111100000 | Ceramics | 0.04 | 1 |  | Ceramics |  | 0.04 | JAMAA4444 | CERAMICS |  | 7.2 | 1 |  |  |  | - | Ceramic not containing declared substance | 100 | [9 empty] | 100.0-100.0¦NA¦¦¦¦¦¦¦¦¦¦¦¦0.0-0.0¦¦¦¦ | [10 empty] | S04536
|  | 3 | 1234567890 | RESISTOR |  |  |  | 2 | 2222200000 | Glass1 | 0.0005 | 1 |  | Glass |  | 0.0005 | JAMAA4444 | GLASS |  | 7.2 | 1 |  |  |  | 7439-92-1 | Lead Pb | 14 | [7 empty] | 63 |  | 100.0-100.0¦NA¦¦¦¦¦¦¦¦¦¦¦¦0.0-0.0¦¦¦¦ | [10 empty] | S00080
|  | 4 | 1234567890 | RESISTOR |  |  |  | 2 | 2222200000 | Glass1 |  | 1 |  | Glass |  |  | JAMAA4444 | GLASS |  | 7.2 | 2 |  |  |  | - | Glass not containing declared substance | 86 | [20 empty] | S04680
|  | 5 | 1234567890 | RESISTOR |  |  |  | 2 | 3333300000 | Glass2 | 0.002 | 1 |  | Glass |  | 0.002 | JAMAA4444 | GLASS |  | 7.2 | 1 |  |  |  | 7439-92-1 | Lead Pb | 45 | [7 empty] | 63 |  | 100.0-100.0¦NA¦¦¦¦¦¦¦¦¦¦¦¦0.0-0.0¦¦¦¦ | [10 empty] | S00080
|  | 6 | 1234567890 | RESISTOR |  |  |  | 2 | 3333300000 | Glass2 |  | 1 |  | Glass |  |  | JAMAA4444 | GLASS |  | 7.2 | 2 |  |  |  | - | Glass not containing declared substance | 55 | [17 empty] | 1 |  |  | S04680
|  | 7 | 1234567890 | RESISTOR |  |  |  | 2 | 4444400000 | Glass3 | 0.002 | 1 |  | Glass |  | 0.002 | JAMAA4444 | GLASS |  | 7.2 | 1 |  |  |  | 7440-22-4 | Silver Ag | 60 | [8 empty] | N | 100.0-100.0¦NA¦¦¦¦¦¦¦¦¦¦¦¦0.0-0.0¦¦¦¦ | [10 empty] | S00046
|  | 8 | 1234567890 | RESISTOR |  |  |  | 2 | 4444400000 | Glass3 |  | 1 |  | Glass |  |  | JAMAA4444 | GLASS |  | 7.2 | 2 |  |  |  | 7439-92-1 | Lead Pb | 2 | [7 empty] | 63 | [12 empty] | S00080
|  | 9 | 1234567890 | RESISTOR |  |  |  | 2 | 4444400000 | Glass3 |  | 1 |  | Glass |  |  | JAMAA4444 | GLASS |  | 7.2 | 3 |  |  |  | 7440-05-3 | Palladium Pd | 1 | [20 empty] | S00045
|  | 10 | 1234567890 | RESISTOR |  |  |  | 2 | 4444400000 | Glass3 |  | 1 |  | Glass |  |  | JAMAA4444 | GLASS |  | 7.2 | 4 |  |  |  | - | Glass not containing declared substance | 37 | [17 empty] | 1 |  |  | S04680
|  | 11 | 1234567890 | RESISTOR |  |  |  | 2 | 5555500000 | Nickel Plating | 0.0003 | 1 |  | Electrolytic Nickel Plating |  | 0.0003 | JISH8617 | Ep-Ni |  | 3.4 | 1 |  |  |  | 7440-02-0 | Nickel Ni | 99 | [7 empty] | 33 |  | 100.0-100.0¦NA¦¦¦¦¦¦¦¦¦¦¦¦0.0-0.0¦¦¦¦ | [7 empty] | 1 |  |  | S00028
|  | 12 | 1234567890 | RESISTOR |  |  |  | 2 | 5555500000 | Nickel Plating |  | 1 |  | Electrolytic Nickel Plating |  |  | JISH8617 | Ep-Ni |  | 3.4 |  |  |  |  | - | Misc., not to declare | 1 | [20 empty] | W00001
|  | 13 | 1234567890 | RESISTOR |  |  |  | 2 | 6666600000 | Tin Plating | 0.0005 | 1 |  | Electrolytic Tin Plating |  | 0.0005 | JISH8619 | Ep-Sn |  | 4.2 | 1 |  |  |  | 7440-31-5 | Tin Sn | 99 | [9 empty] | 100.0-100.0¦NA¦¦¦¦¦¦¦¦¦¦¦¦0.0-0.0¦¦¦¦ | [7 empty] | 1 |  |  | S00049
|  | 14 | 1234567890 | RESISTOR |  |  |  | 2 | 6666600000 | Tin Plating |  | 1 |  | Electrolytic Tin Plating |  |  | JISH8619 | Ep-Sn |  | 4.2 |  |  |  |  | - | Misc., not to declare | 1 | [20 empty] | W00001
Data check
Import CSV
Export as CSV
Delate all
Select
Round off
Auto adjustment
Select
Select
Select
Select
Select
Mass Entry
Select
Row copy
Row delection
Auto adjustment
Entry

## Sample 11 (Silver adhesive)
(1) Basic information
| Item | Automobile manufacturer code | Supplier code | Supplier Name | Due Date | Reply Date
| Data type | ASCII characters | ASCII characters | ASCII characters | ASCII characters | ASCII characters
| Entered by: | requestor or supplier | requestor or supplier | requestor or supplier | requestor or supplier | supplier
|  | M111 | S222 | XXX corporation | 2023/12/01 | 2023/11/01
(2) Investigation result of Material and Substance
11. Silver adhesive
| Item No. | 1 | 2 | 3 | 4 | 5 | 6 | 7 | 8 | 9 | 10 | 11 | 12 | 13 | 14 | 15 | 16 | 17 | 18 | 19 | 20 | 21 | 22 | 23 | 24 | 25 | 26 | 27 | 28 | 29 | 30 | 31 | 32 | 33 | 34 | 35 | 36 | 37 | 38 | 39 | 40 | 41 | 42 | 43 | 44 | 45 | 46 | 47 | 48
|  |  | DELIVERY PART |  |  |  | COMPONENT PARTS | [6 empty] | MATERIAL | [6 empty] | SUBSTANCE | [7 empty] | RECYCLATE | [11 empty] | JAPIA OPTIONS | [7 empty] | MATERIAL
| Item | SEQ No | Part number | Part name | Weight [g/part] | Drawing Change Level | Investigation flag | Part Structure | Part Number | Part name | Weight [g/part] | Quantity [/upper part] |  | Material name | Trade name | Weight [g/component part] | Norms/Standards | Material number (Metal or other than plastics or rubber materials) | Material symbol (plastics or rubber) | VDA Classification | Substance count | Hidden item | Hidden item | Chemical presence type | Substance code (CAS_RN) | Substance name | Portion |  | Content of post industrial recyclate (Minimum) | Content of post industrial recyclate (Maximum) | Content of post consumer recyclate (Minimum) | Content of post consumer recyclate (Maximum) | Polymeric part(s) marked |  | Application | Biocidal Purpose | Source of material, including circular materials |  |  |  | Component parts quantity unit | Reqestor material code or Supplied material code | Substance portion (Minimum) | Substance portion (Maximum) | Substance portion (Rest) | ID (part) | ID (material) | ID (substance) | Internal Mat.-No.
| Definition | Serial number assigned to data | Part Number of supplier delivery to requestor | Part name of supplier delivery to requestor | Weight of delivery parts, basically the weight value in the drawing [g/part] | Designing change number , if occurred. | Identification code that this part was reported to requestor or not | Level of a component part,if delivery part is consist some component parts. | Part number of a component part of a delivered product | Part name identified by a component part number | Weight of component part [g/part] | Number of component parts used for upper level parts [each/upper level part] |  | Material name applied to a component part | Trade name of material | Material weight usage for component part [g/component part] | number of applicable industry specification/standard | In case of Metal or other than plastics or rubber materials, material number is defined in industry specification. | In case of plastics or rubber, material symbol is defined in ISO1043 or ISO1629 | Material classification is defined by VDA(German Automobile Manufacturers Association) | Serial number of declalable substance in each material |  |  | Presence type of process chemical Process chemical is a substance that is typically consumed or reacted during manufacturing. | CAS_RN of substance | Name of substance | Substance portion in material weight (item 15) [％] |  | Content portion of industrial recyclate in material (Minimum) [％] | Content portion of industrial recyclate in material (Maximum) [％] | Content portion of post consumer recyclate in material (Minimum) [％] | Content portion of post consumer recyclate in material (Maximum) [％] | Code of Polymeric marked on component or not |  | Usage code of substance in regulated in IMDS | Code indicating the biocidal purpose presence and product type in the European Biocidal Products Regulation |  |  |  |  | Unit of compornent part Quantity | Material symbol defined by the reqestor in the drawings and/or the Standard | Substance portion (Minimum) [％] | Substance portion (Maximum) [％] | Rest of Substance portion | Node ID of component in IMDS | Node ID of material in IMDS | ID of substance in JAPIA. Those with the initial "S" are normal substances. Those with the initial "W" are wildcard substances. | Material No. defined for material management
| Entered by: | supplier | requestor or supplier | requestor or supplier | requestor or supplier | requestor or supplier | requestor or supplier | supplier | requestor or supplier | requestor or supplier | supplier | supplier |  | supplier | supplier | supplier | supplier | supplier | supplier | supplier | supplier |  |  | supplier | supplier | supplier | supplier |  | supplier | supplier | supplier | supplier | supplier |  | supplier | supplier |  |  |  |  | supplier | requestor or supplier | supplier | supplier | supplier | supplier | supplier | supplier | supplier
| Required/Optional | required | required | required | required (Enter in only the top row for the same part.) | optional | Optional of requestor | required (Enter "1" in case of material for DELIVERY PART are inputted in this row) | required (If it has requestor part number) Should be blank in case of material for DELIVERY PART are inputted in this row. | required Should be blank in case of material for DELIVERY PART are inputted in this row. | required (Enter in only the top row for the same part.) Should be blank in case of material for DELIVERY PART are inputted in this row. | required Should be blank in case of material for DELIVERY PART are inputted in this row. |  | required (In case of enter material) | Optional of supplier | required (Enter in only the top row for the same material.) | required (In case of entering material) | required (Metal or Other material) | required (Plastics or Rubber or elastomer) | required (In case of entering material) |  |  |  | required (In case of entering process chemical and the substance portion is more than 0.1%) | required (In case of entering substance) | required (In case of entering substance) | required (In case of entering substance) |  | required (In case of VDA classification is 1.*, 2.*, 3.*, 4.*, 5.*, 7.1, 7.2. Enter in only the top row for the same material.) | required (In case of VDA classification is 1.*, 2.*, 3.*, 4.*, 5.*, 7.1, 7.2. Enter in only the top row for the same material.) | required (In case of VDA classification is 1.*, 2.*, 3.*, 4.*, 5.*, 7.1, 7.2. Enter in only the top row for the same material.) | required (In case of VDA classification is 1.*, 2.*, 3.*, 4.*, 5.*, 7.1, 7.2. Enter in only the top row for the same material.) | required (In case of VDA classification is 5.1.x,5.4.x and Material weight is more than 100g or VDA classification is 5.2,5.3 and Material weight is more than 200g, enter in the top row for the material.) |  | required (In case of specific substance) | required (In case of biocide substance) |  |  |  |  | Optional （In case of blanc means "each"） | Optional | In case of item 26 is blank, required (In case of entering substance) |  |  | Optional | Optional | Optional | Optional
| Data type | Number | ASCII characters | ASCII characters | Number | ASCII characters | Number | Number | ASCII characters | ASCII characters | Number | Number |  | ASCII characters | ASCII characters | Number | ASCII characters | ASCII characters | ASCII characters | ASCII characters | Number |  |  | Number ("1" or "2" or "3") | ASCII characters | ASCII characters | Number |  | Number | Number | Number | Number | "Y" or "N" or "N/A" |  | ASCII characters | ASCII characters |  |  |  |  | ASCII characters | ASCII characters | Number | Number | "1" | ASCII characters | ASCII characters | ASCII characters | ASCII characters
| number of digits (integer number) | 5 | 25 | 40 | 9 | 10 | 2 | 2 | 25 | 40 | 9 | 3 |  | 40 | 40 | 9 | 40 | 50 | 20 | 6 | 3 |  |  | 2 | 30 | 60 | 3 |  | 3 | 3 | 3 | 3 | 3 |  | 10 | 1 |  |  |  |  | 8 | 20 | 10 | 10 | 1 | 20 | 20 | 20 | 50
| number of digits (decimal points) | 0 | 0 | 0 | 6 | 0 | 0 | 0 | 0 | 0 | 6 | 0 |  | 0 | 0 | 6 | 0 | 0 | 0 | 0 | 0 |  |  | 0 | 0 | 0 | 6 |  | 4 | 4 | 4 | 4 | 0 |  | 0 | 0 |  |  |  |  | 0 | 0 | 6 | 6 | 0 | 0 | 0 | 0 | 0
|  | 1 | 1234567890 | DIODE | 0.051708 |  |  | 1
|  | 2 | 1234567890 | DIODE |  |  |  | 2 | 1111100000 | Die | 0.000209 | 1 |  | Semiconductor |  | 0.000209 | JAMAA4444 | SEMICON |  | 4.2 | 1 |  |  |  | 7440-21-3 | Silicon Si | 100 | [9 empty] | 100.0-100.0¦NA¦¦¦¦¦¦¦¦¦¦¦¦0.0-0.0¦¦¦¦ | [10 empty] | S00014
|  | 3 | 1234567890 | DIODE |  |  |  | 2 | 2222200000 | Lead frame | 0.028 | 1 |  | Copper Alloy C1940 |  | 0.028 | JISH3100 | C1940 |  | 3.2 | 1 |  |  |  | 7440-50-8 | Copper Cu | 97.3275 | [8 empty] | N | 100.0-100.0¦NA¦¦¦¦¦¦¦¦¦¦¦¦0.0-0.0¦¦¦¦ | [7 empty] | 1 |  | 90615438 | S00029
|  | 4 | 1234567890 | DIODE |  |  |  | 2 | 2222200000 | Lead frame |  | 1 |  | Copper Alloy C1940 |  |  | JISH3100 | C1940 |  | 3.2 | 2 |  |  |  | 7439-92-1 | Lead Pb | 0.015 | [7 empty] | 44 | [7 empty] | 0 | 0.03 |  |  |  | S00080
|  | 5 | 1234567890 | DIODE |  |  |  | 2 | 2222200000 | Lead frame |  | 1 |  | Copper Alloy C1940 |  |  | JISH3100 | C1940 |  | 3.2 | 3 |  |  |  | 7439-89-6 | Iron Fe | 2.35 | [15 empty] | 2.1 | 2.6 |  |  |  | S00026
|  | 6 | 1234567890 | DIODE |  |  |  | 2 | 2222200000 | Lead frame |  | 1 |  | Copper Alloy C1940 |  |  | JISH3100 | C1940 |  | 3.2 | 4 |  |  |  | 7440-66-6 | Zinc Zn | 0.125 | [15 empty] | 0.05 | 0.20 |  |  |  | S00030
|  | 7 | 1234567890 | DIODE |  |  |  | 2 | 2222200000 | Lead frame |  | 1 |  | Copper Alloy C1940 |  |  | JISH3100 | C1940 |  | 3.2 | 5 |  |  |  | 7723-14-0 | Phosphorus P | 0.0825 | [15 empty] | 0.015 | 0.150 |  |  |  | S00015
|  | 8 | 1234567890 | DIODE |  |  |  | 2 | 2222200000 | Lead frame |  | 1 |  | Copper Alloy C1940 |  |  | JISH3100 | C1940 |  | 3.2 |  |  |  |  | - | Misc., not to declare | 0.1 | [15 empty] | 0 | 0.2 |  |  |  | W00001
|  | 9 | 1234567890 | DIODE |  |  |  | 2 | 3333300000 | Moulding compound | 0.022 | 1 |  | Plastics EP (Filled) |  | 0.022 | ISO1043 |  | EP-QD90 | 5.4.3 | 1 |  |  |  | 14808-60-7 | Silica, crystalline | 88.5 | [9 empty] | 100.0-100.0¦NA¦¦¦¦¦¦¦¦¦¦¦¦0.0-0.0¦¦¦¦ | [10 empty] | S03785
|  | 10 | 1234567890 | DIODE |  |  |  | 2 | 3333300000 | Moulding compound |  | 1 |  | Plastics EP (Filled) |  |  | ISO1043 |  | EP-QD90 | 5.4.3 | 2 |  |  |  | - | Thermosetting plastics EP resin | 8.5 | [20 empty] | S00606
|  | 11 | 1234567890 | DIODE |  |  |  | 2 | 3333300000 | Moulding compound |  | 1 |  | Plastics EP (Filled) |  |  | ISO1043 |  | EP-QD90 | 5.4.3 |  |  |  |  | - | Flame Retardant, not to declare | 3 | [20 empty] | W00006
|  | 12 | 1234567890 | DIODE |  |  |  | 2 | 4444400000 | Adhesive | 0.0002 | 1 |  | Adhesive EP |  | 0.0002 | ISO1043 |  | EP | 6.2 | 1 |  |  |  | 7440-22-4 | Silver Ag | 80 | [8 empty] | N | 100.0-100.0¦NA¦¦¦¦¦¦¦¦¦¦¦¦0.0-0.0¦¦¦¦ | [10 empty] | S00046
|  | 13 | 1234567890 | DIODE |  |  |  | 2 | 4444400000 | Adhesive |  | 1 |  | Adhesive EP |  |  | ISO1043 |  | EP | 6.2 | 2 |  |  |  | - | Thermosetting plastics EP resin | 20 | [20 empty] | S00606
|  | 14 | 1234567890 | DIODE |  |  |  | 2 | 5555500000 | Bonding wire | 0.000099 | 1 |  | Gold/Gold alloy |  | 0.000099 | JAMAA4444 | AU |  | 4.2 | 1 |  |  |  | 7440-57-5 | Gold Au | 99 | [9 empty] | 100.0-100.0¦NA¦¦¦¦¦¦¦¦¦¦¦¦0.0-0.0¦¦¦¦ | [10 empty] | S00077
|  | 15 | 1234567890 | DIODE |  |  |  | 2 | 5555500000 | Bonding wire |  | 1 |  | Gold/Gold alloy |  |  | JAMAA4444 | AU |  | 4.2 |  |  |  |  | - | Misc., not to declare | 1 | [20 empty] | W00001
|  | 16 | 1234567890 | DIODE |  |  |  | 2 | 6666600000 | Outer lead finish | 0.0012 | 1 |  | Electrolytic Nickel Plating |  | 0.0012 | JISH8617 | Ep-Ni |  | 3.4 | 1 |  |  |  | 7440-02-0 | Nickel Ni | 97 | [7 empty] | 33 |  | 100.0-100.0¦NA¦¦¦¦¦¦¦¦¦¦¦¦0.0-0.0¦¦¦¦ | [10 empty] | S00028
|  | 17 | 1234567890 | DIODE |  |  |  | 2 | 6666600000 | Outer lead finish |  | 1 |  | Electrolytic Nickel Plating |  |  | JISH8617 | Ep-Ni |  | 3.4 | 2 |  |  |  | 7440-57-5 | Gold Au | 1 | [20 empty] | S00077
|  | 18 | 1234567890 | DIODE |  |  |  | 2 | 6666600000 | Outer lead finish |  | 1 |  | Electrolytic Nickel Plating |  |  | JISH8617 | Ep-Ni |  | 3.4 | 3 |  |  |  | 7440-05-3 | Palladium Pd | 2 | [20 empty] | S00045
Data check
Import CSV
Export as CSV
Delate all
Select
Round off
Auto adjustment
Select
Select
Select
Select
Select
Mass Entry
Select
Row copy
Row delection
Auto adjustment
Entry

## Sample 12 (Electrolytic cap.)
(1) Basic information
| Item | Automobile manufacturer code | Supplier code | Supplier Name | Due Date | Reply Date
| Data type | ASCII characters | ASCII characters | ASCII characters | ASCII characters | ASCII characters
| Entered by: | requestor or supplier | requestor or supplier | requestor or supplier | requestor or supplier | supplier
|  | M111 | S222 | XXX corporation | 2023/12/01 | 2023/11/01
(2) Investigation result of Material and Substance
12. Electrolytic capacitor
| Item No. | 1 | 2 | 3 | 4 | 5 | 6 | 7 | 8 | 9 | 10 | 11 | 12 | 13 | 14 | 15 | 16 | 17 | 18 | 19 | 20 | 21 | 22 | 23 | 24 | 25 | 26 | 27 | 28 | 29 | 30 | 31 | 32 | 33 | 34 | 35 | 36 | 37 | 38 | 39 | 40 | 41 | 42 | 43 | 44 | 45 | 46 | 47 | 48
|  |  | DELIVERY PART |  |  |  | COMPONENT PARTS | [6 empty] | MATERIAL | [6 empty] | SUBSTANCE | [7 empty] | RECYCLATE | [11 empty] | JAPIA OPTIONS | [7 empty] | MATERIAL
| Item | SEQ No | Part number | Part name | Weight [g/part] | Drawing Change Level | Investigation flag | Part Structure | Part Number | Part name | Weight [g/part] | Quantity [/upper part] |  | Material name | Trade name | Weight [g/component part] | Norms/Standards | Material number (Metal or other than plastics or rubber materials) | Material symbol (plastics or rubber) | VDA Classification | Substance count | Hidden item | Hidden item | Chemical presence type | Substance code (CAS_RN) | Substance name | Portion |  | Content of post industrial recyclate (Minimum) | Content of post industrial recyclate (Maximum) | Content of post consumer recyclate (Minimum) | Content of post consumer recyclate (Maximum) | Polymeric part(s) marked |  | Application | Biocidal Purpose | Source of material, including circular materials |  |  |  | Component parts quantity unit | Reqestor material code or Supplied material code | Substance portion (Minimum) | Substance portion (Maximum) | Substance portion (Rest) | ID (part) | ID (material) | ID (substance) | Internal Mat.-No.
| Definition | Serial number assigned to data | Part Number of supplier delivery to requestor | Part name of supplier delivery to requestor | Weight of delivery parts, basically the weight value in the drawing [g/part] | Designing change number , if occurred. | Identification code that this part was reported to requestor or not | Level of a component part,if delivery part is consist some component parts. | Part number of a component part of a delivered product | Part name identified by a component part number | Weight of component part [g/part] | Number of component parts used for upper level parts [each/upper level part] |  | Material name applied to a component part | Trade name of material | Material weight usage for component part [g/component part] | number of applicable industry specification/standard | In case of Metal or other than plastics or rubber materials, material number is defined in industry specification. | In case of plastics or rubber, material symbol is defined in ISO1043 or ISO1629 | Material classification is defined by VDA(German Automobile Manufacturers Association) | Serial number of declalable substance in each material |  |  | Presence type of process chemical Process chemical is a substance that is typically consumed or reacted during manufacturing. | CAS_RN of substance | Name of substance | Substance portion in material weight (item 15) [％] |  | Content portion of industrial recyclate in material (Minimum) [％] | Content portion of industrial recyclate in material (Maximum) [％] | Content portion of post consumer recyclate in material (Minimum) [％] | Content portion of post consumer recyclate in material (Maximum) [％] | Code of Polymeric marked on component or not |  | Usage code of substance in regulated in IMDS | Code indicating the biocidal purpose presence and product type in the European Biocidal Products Regulation |  |  |  |  | Unit of compornent part Quantity | Material symbol defined by the reqestor in the drawings and/or the Standard | Substance portion (Minimum) [％] | Substance portion (Maximum) [％] | Rest of Substance portion | Node ID of component in IMDS | Node ID of material in IMDS | ID of substance in JAPIA. Those with the initial "S" are normal substances. Those with the initial "W" are wildcard substances. | Material No. defined for material management
| Entered by: | supplier | requestor or supplier | requestor or supplier | requestor or supplier | requestor or supplier | requestor or supplier | supplier | requestor or supplier | requestor or supplier | supplier | supplier |  | supplier | supplier | supplier | supplier | supplier | supplier | supplier | supplier |  |  | supplier | supplier | supplier | supplier |  | supplier | supplier | supplier | supplier | supplier |  | supplier | supplier |  |  |  |  | supplier | requestor or supplier | supplier | supplier | supplier | supplier | supplier | supplier | supplier
| Required/Optional | required | required | required | required (Enter in only the top row for the same part.) | optional | Optional of requestor | required (Enter "1" in case of material for DELIVERY PART are inputted in this row) | required (If it has requestor part number) Should be blank in case of material for DELIVERY PART are inputted in this row. | required Should be blank in case of material for DELIVERY PART are inputted in this row. | required (Enter in only the top row for the same part.) Should be blank in case of material for DELIVERY PART are inputted in this row. | required Should be blank in case of material for DELIVERY PART are inputted in this row. |  | required (In case of enter material) | Optional of supplier | required (Enter in only the top row for the same material.) | required (In case of entering material) | required (Metal or Other material) | required (Plastics or Rubber or elastomer) | required (In case of entering material) |  |  |  | required (In case of entering process chemical and the substance portion is more than 0.1%) | required (In case of entering substance) | required (In case of entering substance) | required (In case of entering substance) |  | required (In case of VDA classification is 1.*, 2.*, 3.*, 4.*, 5.*, 7.1, 7.2. Enter in only the top row for the same material.) | required (In case of VDA classification is 1.*, 2.*, 3.*, 4.*, 5.*, 7.1, 7.2. Enter in only the top row for the same material.) | required (In case of VDA classification is 1.*, 2.*, 3.*, 4.*, 5.*, 7.1, 7.2. Enter in only the top row for the same material.) | required (In case of VDA classification is 1.*, 2.*, 3.*, 4.*, 5.*, 7.1, 7.2. Enter in only the top row for the same material.) | required (In case of VDA classification is 5.1.x,5.4.x and Material weight is more than 100g or VDA classification is 5.2,5.3 and Material weight is more than 200g, enter in the top row for the material.) |  | required (In case of specific substance) | required (In case of biocide substance) |  |  |  |  | Optional （In case of blanc means "each"） | Optional | In case of item 26 is blank, required (In case of entering substance) |  |  | Optional | Optional | Optional | Optional
| Data type | Number | ASCII characters | ASCII characters | Number | ASCII characters | Number | Number | ASCII characters | ASCII characters | Number | Number |  | ASCII characters | ASCII characters | Number | ASCII characters | ASCII characters | ASCII characters | ASCII characters | Number |  |  | Number ("1" or "2" or "3") | ASCII characters | ASCII characters | Number |  | Number | Number | Number | Number | "Y" or "N" or "N/A" |  | ASCII characters | ASCII characters |  |  |  |  | ASCII characters | ASCII characters | Number | Number | "1" | ASCII characters | ASCII characters | ASCII characters | ASCII characters
| number of digits (integer number) | 5 | 25 | 40 | 9 | 10 | 2 | 2 | 25 | 40 | 9 | 3 |  | 40 | 40 | 9 | 40 | 50 | 20 | 6 | 3 |  |  | 2 | 30 | 60 | 3 |  | 3 | 3 | 3 | 3 | 3 |  | 10 | 1 |  |  |  |  | 8 | 20 | 10 | 10 | 1 | 20 | 20 | 20 | 50
| number of digits (decimal points) | 0 | 0 | 0 | 6 | 0 | 0 | 0 | 0 | 0 | 6 | 0 |  | 0 | 0 | 6 | 0 | 0 | 0 | 0 | 0 |  |  | 0 | 0 | 0 | 6 |  | 4 | 4 | 4 | 4 | 0 |  | 0 | 0 |  |  |  |  | 0 | 0 | 6 | 6 | 0 | 0 | 0 | 0 | 0
|  | 1 | 1234567890 | ALUMINUM ELECTROLYTIC CAPACITOR | 4.7 |  |  | 1
|  | 2 | 1234567890 | ALUMINUM ELECTROLYTIC CAPACITOR |  |  |  | 2 | 1111100000 | Lead wire Core | 0.00561 | 2 |  | Steel SWM-A |  | 0.00561 | JISG3532 | SWM-A |  | 1.1.1 | 1 |  |  |  | 7440-44-0 | Carbon C | 0.125 | [9 empty] | 100.0-100.0¦NA¦¦¦¦¦¦¦¦¦¦¦¦0.0-0.0¦¦¦¦ | [5 empty] | 0 | 0.25 |  |  | 73386157 | S00006
|  | 3 | 1234567890 | ALUMINUM ELECTROLYTIC CAPACITOR |  |  |  | 2 | 1111100000 | Lead wire Core |  | 2 |  | Steel SWM-A |  |  | JISG3532 | SWM-A |  | 1.1.1 | 2 |  |  |  | 7439-96-5 | Manganese Mn | 0.3 | [15 empty] | 0 | 0.60 |  |  |  | S00025
|  | 4 | 1234567890 | ALUMINUM ELECTROLYTIC CAPACITOR |  |  |  | 2 | 1111100000 | Lead wire Core |  | 2 |  | Steel SWM-A |  |  | JISG3532 | SWM-A |  | 1.1.1 | 3 |  |  |  | 7723-14-0 | Phosphorus P | 0.02 | [15 empty] | 0 | 0.040 |  |  |  | S00015
|  | 5 | 1234567890 | ALUMINUM ELECTROLYTIC CAPACITOR |  |  |  | 2 | 1111100000 | Lead wire Core |  | 2 |  | Steel SWM-A |  |  | JISG3532 | SWM-A |  | 1.1.1 | 4 |  |  |  | 7704-34-9 | Sulfur S | 0.02 | [15 empty] | 0 | 0.040 |  |  |  | S00016
|  | 6 | 1234567890 | ALUMINUM ELECTROLYTIC CAPACITOR |  |  |  | 2 | 1111100000 | Lead wire Core |  | 2 |  | Steel SWM-A |  |  | JISG3532 | SWM-A |  | 1.1.1 | 5 |  |  |  | 7439-89-6 | Iron Fe | 99.535 | [17 empty] | 1 |  |  | S00026
|  | 7 | 1234567890 | ALUMINUM ELECTROLYTIC CAPACITOR |  |  |  | 2 | 2222200000 | Lead wire Under plating | 0.001605 | 2 |  | Electrolytic Copper Plating |  | 0.001605 | JAMAH4444 | Ep-Cu |  | 3.1 | 1 |  |  |  | 7440-50-8 | Copper Cu | 99.75 | [8 empty] | N | 100.0-100.0¦NA¦¦¦¦¦¦¦¦¦¦¦¦0.0-0.0¦¦¦¦ | [7 empty] | 1 |  | 73281541 | S00029
|  | 8 | 1234567890 | ALUMINUM ELECTROLYTIC CAPACITOR |  |  |  | 2 | 2222200000 | Lead wire Under plating |  | 2 |  | Electrolytic Copper Plating |  |  | JAMAH4444 | Ep-Cu |  | 3.1 |  |  |  |  | - | Misc., not to declare | 0.25 | [15 empty] | 0 | 0.5 |  |  |  | W00001
|  | 9 | 1234567890 | ALUMINUM ELECTROLYTIC CAPACITOR |  |  |  | 2 | 3333300000 | Lead wire Plating | 0.000285 | 2 |  | Electrolytic Tin Plating |  | 0.000285 | JISH8619 | Ep-Sn |  | 4.2 | 1 |  |  |  | 7440-31-5 | Tin Sn | 99.75 | [9 empty] | 100.0-100.0¦NA¦¦¦¦¦¦¦¦¦¦¦¦0.0-0.0¦¦¦¦ | [7 empty] | 1 |  | 73281550 | S00049
|  | 10 | 1234567890 | ALUMINUM ELECTROLYTIC CAPACITOR |  |  |  | 2 | 3333300000 | Lead wire Plating |  | 2 |  | Electrolytic Tin Plating |  |  | JISH8619 | Ep-Sn |  | 4.2 |  |  |  |  | - | Misc., not to declare | 0.25 | [15 empty] | 0 | 0.5 |  |  |  | W00001
|  | 11 | 1234567890 | ALUMINUM ELECTROLYTIC CAPACITOR |  |  |  | 2 | 4444400000 | Sealing Rubber | 0.62 | 1 |  | Rubber IIR |  | 0.62 | ISO1629 |  | IIR | 5.3 | 1 |  |  |  | - | Rubber and latices IIR | 99.2 | [9 empty] | 100.0-100.0¦NA¦¦¦¦¦¦¦¦¦¦¦¦0.0-0.0¦¦¦¦ | [10 empty] | S00751
|  | 12 | 1234567890 | ALUMINUM ELECTROLYTIC CAPACITOR |  |  |  | 2 | 4444400000 | Sealing Rubber |  | 1 |  | Rubber IIR |  |  | ISO1629 |  | IIR | 5.3 | 2 |  |  |  | 1314-13-2 | Zinc oxide; C.I. 77947 | 0.8 | [8 empty] | N | [11 empty] | S01312
|  | 13 | 1234567890 | ALUMINUM ELECTROLYTIC CAPACITOR |  |  |  | 2 | 5555500000 | Tab | 0.038 | 2 |  | High purity aluminium foils A1N99H |  | 0.038 | JISH4170 | A1N99H |  | 2.1.2 | 1 |  |  |  | 7429-90-5 | Aluminum Al | 99.99 | [9 empty] | 100.0-100.0¦NA¦¦¦¦¦¦¦¦¦¦¦¦0.0-0.0¦¦¦¦ | [10 empty] | S00013
|  | 14 | 1234567890 | ALUMINUM ELECTROLYTIC CAPACITOR |  |  |  | 2 | 5555500000 | Tab |  | 2 |  | High purity aluminium foils A1N99H |  |  | JISH4170 | A1N99H |  | 2.1.2 |  |  |  |  | - | Misc., not to declare | 0.01 | [20 empty] | W00001
|  | 15 | 1234567890 | ALUMINUM ELECTROLYTIC CAPACITOR |  |  |  | 2 | 5555500000 | Tape | 0.033 | 1 |  | Plastics PP (Unfilled) |  | 0.033 | ISO1043 |  | PP | 5.1.b | 1 |  |  |  | - | Plastics PP | 99.9 | [9 empty] | 100.0-100.0¦NA¦¦¦¦¦¦¦¦¦¦¦¦0.0-0.0¦¦¦¦ | [10 empty] | S00671
|  | 16 | 1234567890 | ALUMINUM ELECTROLYTIC CAPACITOR |  |  |  | 2 | 5555500000 | Tape |  | 1 |  | Plastics PP (Unfilled) |  |  | ISO1043 |  | PP | 5.1.b |  |  |  |  | - | Misc., not to declare | 0.1 | [20 empty] | W00001
|  | 17 | 1234567890 | ALUMINUM ELECTROLYTIC CAPACITOR |  |  |  | 2 | 6666600000 | Cathode Foil | 0.4 | 1 |  | High purity aluminium foils A1N99H |  | 0.4 | JISH4170 | A1N99H |  | 2.1.2 | 1 |  |  |  | 7429-90-5 | Aluminum Al | 99.99 | [9 empty] | 100.0-100.0¦NA¦¦¦¦¦¦¦¦¦¦¦¦0.0-0.0¦¦¦¦ | [10 empty] | S00013
|  | 18 | 1234567890 | ALUMINUM ELECTROLYTIC CAPACITOR |  |  |  | 2 | 6666600000 | Cathode Foil |  | 1 |  | High purity aluminium foils A1N99H |  |  | JISH4170 | A1N99H |  | 2.1.2 |  |  |  |  | - | Misc., not to declare | 0.01 | [20 empty] | W00001
|  | 19 | 1234567890 | ALUMINUM ELECTROLYTIC CAPACITOR |  |  |  | 2 | 7777700000 | Separator | 0.4 | 1 |  | Cellulose |  | 0.4 | JISL0204 | CELLULOSE |  | 7.1 | 1 |  |  |  | - | Paper | 99.9 | [9 empty] | 100.0-100.0¦NA¦¦¦¦¦¦¦¦¦¦¦¦0.0-0.0¦¦¦¦ | [10 empty] | S04663
|  | 20 | 1234567890 | ALUMINUM ELECTROLYTIC CAPACITOR |  |  |  | 2 | 7777700000 | Separator |  | 1 |  | Cellulose |  |  | JISL0204 | CELLULOSE |  | 7.1 |  |  |  |  | - | Misc., not to declare | 0.1 | [20 empty] | W00001
|  | 21 | 1234567890 | ALUMINUM ELECTROLYTIC CAPACITOR |  |  |  | 2 | 8888800000 | Electrolyte | 0.98 | 1 |  | Other Liquid |  | 0.98 | JAMAA4444 | LIQUID |  | 9.6 | 1 |  |  | 1 | 107-21-1 | Ethane-1,2-diol | 90 | [9 empty] | 100.0-100.0¦NA¦¦¦¦¦¦¦¦¦¦¦¦0.0-0.0¦¦¦¦ | [10 empty] | S02189
|  | 22 | 1234567890 | ALUMINUM ELECTROLYTIC CAPACITOR |  |  |  | 2 | 8888800000 | Electrolyte |  | 1 |  | Other Liquid |  |  | JAMAA4444 | LIQUID |  | 9.6 |  |  |  |  | - | Natural Ingredient, not to declare | 7 | [20 empty] | W00002
|  | 23 | 1234567890 | ALUMINUM ELECTROLYTIC CAPACITOR |  |  |  | 2 | 8888800000 | Electrolyte |  | 1 |  | Other Liquid |  |  | JAMAA4444 | LIQUID |  | 9.6 |  |  |  |  | - | Additives, not to declare | 3 | [20 empty] | W00005
|  | 24 | 1234567890 | ALUMINUM ELECTROLYTIC CAPACITOR |  |  |  | 2 | 9999900000 | Anode Foil | 1.2 | 1 |  | High purity aluminium foils A1N99H |  | 1.2 | JISH4170 | A1N99H |  | 2.1.2 | 1 |  |  |  | 7429-90-5 | Aluminum Al | 99.99 | [9 empty] | 100.0-100.0¦NA¦¦¦¦¦¦¦¦¦¦¦¦0.0-0.0¦¦¦¦ | [10 empty] | S00013
|  | 25 | 1234567890 | ALUMINUM ELECTROLYTIC CAPACITOR |  |  |  | 2 | 9999900000 | Anode Foil |  | 1 |  | High purity aluminium foils A1N99H |  |  | JISH4170 | A1N99H |  | 2.1.2 |  |  |  |  | - | Misc., not to declare | 0.01 | [20 empty] | W00001
|  | 26 | 1234567890 | ALUMINUM ELECTROLYTIC CAPACITOR |  |  |  | 2 | AAAAA00000 | Case | 0.82 | 1 |  | Aluminium and aluminium alloy foils A1070 |  | 0.82 | JISH4160 | A1070 |  | 2.1.2 | 1 |  |  |  | 7429-90-5 | Aluminum Al | 99.7 | [9 empty] | 100.0-100.0¦NA¦¦¦¦¦¦¦¦¦¦¦¦0.0-0.0¦¦¦¦ | [10 empty] | S00013
|  | 27 | 1234567890 | ALUMINUM ELECTROLYTIC CAPACITOR |  |  |  | 2 | AAAAA00000 | Case |  | 1 |  | Aluminium and aluminium alloy foils A1070 |  |  | JISH4160 | A1070 |  | 2.1.2 |  |  |  |  | - | Misc., not to declare | 0.3 | [20 empty] | W00001
|  | 28 | 1234567890 | ALUMINUM ELECTROLYTIC CAPACITOR |  |  |  | 2 | BBBBB00000 | Sleeve | 0.1548 | 1 |  | Plastics PET (Unfilled) |  | 0.1548 | ISO1043 |  | PET | 5.1.b | 1 |  |  |  | 25038-59-9 | Polyethylene terephthalate | 99.9 | [9 empty] | 100.0-100.0¦NA¦¦¦¦¦¦¦¦¦¦¦¦0.0-0.0¦¦¦¦ | [10 empty] | S04226
|  | 29 | 1234567890 | ALUMINUM ELECTROLYTIC CAPACITOR |  |  |  | 2 | BBBBB00000 | Sleeve |  | 1 |  | Plastics PET (Unfilled) |  |  | ISO1043 |  | PET | 5.1.b |  |  |  |  | - | Misc., not to declare | 0.1 | [20 empty] | W00001
|  | 30 | 1234567890 | ALUMINUM ELECTROLYTIC CAPACITOR |  |  |  | 2 | CCCCC00000 | Ink | 0.0012 | 1 |  | Ink |  | 0.0012 | JAMAA4444 |  | INK | 6.1 | 1 |  |  |  | - | Thermosetting plastics Polyester resin | 50 | [9 empty] | 100.0-100.0¦NA¦¦¦¦¦¦¦¦¦¦¦¦0.0-0.0¦¦¦¦ | [10 empty] | S04660
|  | 31 | 1234567890 | ALUMINUM ELECTROLYTIC CAPACITOR |  |  |  | 2 | CCCCC00000 | Ink |  | 1 |  | Ink |  |  | JAMAA4444 |  | INK | 6.1 | 2 |  |  |  | 1333-86-4 | Carbon black | 45 | [20 empty] | S04044
|  | 32 | 1234567890 | ALUMINUM ELECTROLYTIC CAPACITOR |  |  |  | 2 | CCCCC00000 | Ink |  | 1 |  | Ink |  |  | JAMAA4444 |  | INK | 6.1 |  |  |  |  | - | Pigment portion, not to declare | 5 | [20 empty] | W00009
Data check
Import CSV
Export as CSV
Delate all
Select
Round off
Auto adjustment
Select
Select
Select
Select
Select
Mass Entry
Select
Auto adjustment
Row copy
Row delection
Entry

## Sample 13 (Material)
(1) Basic information
| Item | Automobile manufacturer code | Supplier code | Supplier Name | Due Date | Reply Date
| Data type | ASCII characters | ASCII characters | ASCII characters | ASCII characters | ASCII characters
| Entered by: | requestor or supplier | requestor or supplier | requestor or supplier | requestor or supplier | supplier
|  | M111 | S222 | XXX corporation | 2023/12/01 | 2023/11/01
(2) Investigation result of Material and Substance
13. Material
| Item No. | 1 | 2 | 3 | 4 | 5 | 6 | 7 | 8 | 9 | 10 | 11 | 12 | 13 | 14 | 15 | 16 | 17 | 18 | 19 | 20 | 21 | 22 | 23 | 24 | 25 | 26 | 27 | 28 | 29 | 30 | 31 | 32 | 33 | 34 | 35 | 36 | 37 | 38 | 39 | 40 | 41 | 42 | 43 | 44 | 45 | 46 | 47 | 48
|  |  | DELIVERY PART |  |  |  | COMPONENT PARTS | [6 empty] | MATERIAL | [6 empty] | SUBSTANCE | [7 empty] | RECYCLATE | [11 empty] | JAPIA OPTIONS | [7 empty] | MATERIAL
| Item | SEQ No | Part number | Part name | Weight [g/part] | Drawing Change Level | Investigation flag | Part Structure | Part Number | Part name | Weight [g/part] | Quantity [/upper part] |  | Material name | Trade name | Weight [g/component part] | Norms/Standards | Material number (Metal or other than plastics or rubber materials) | Material symbol (plastics or rubber) | VDA Classification | Substance count | Hidden item | Hidden item | Chemical presence type | Substance code (CAS_RN) | Substance name | Portion |  | Content of post industrial recyclate (Minimum) | Content of post industrial recyclate (Maximum) | Content of post consumer recyclate (Minimum) | Content of post consumer recyclate (Maximum) | Polymeric part(s) marked |  | Application | Biocidal Purpose | Source of material, including circular materials |  |  |  | Component parts quantity unit | Reqestor material code or Supplied material code | Substance portion (Minimum) | Substance portion (Maximum) | Substance portion (Rest) | ID (part) | ID (material) | ID (substance) | Internal Mat.-No.
| Definition | Serial number assigned to data | Part Number of supplier delivery to requestor | Part name of supplier delivery to requestor | Weight of delivery parts, basically the weight value in the drawing [g/part] | Designing change number , if occurred. | Identification code that this part was reported to requestor or not | Level of a component part,if delivery part is consist some component parts. | Part number of a component part of a delivered product | Part name identified by a component part number | Weight of component part [g/part] | Number of component parts used for upper level parts [each/upper level part] |  | Material name applied to a component part | Trade name of material | Material weight usage for component part [g/component part] | number of applicable industry specification/standard | In case of Metal or other than plastics or rubber materials, material number is defined in industry specification. | In case of plastics or rubber, material symbol is defined in ISO1043 or ISO1629 | Material classification is defined by VDA(German Automobile Manufacturers Association) | Serial number of declalable substance in each material |  |  | Presence type of process chemical Process chemical is a substance that is typically consumed or reacted during manufacturing. | CAS_RN of substance | Name of substance | Substance portion in material weight (item 15) [％] |  | Content portion of industrial recyclate in material (Minimum) [％] | Content portion of industrial recyclate in material (Maximum) [％] | Content portion of post consumer recyclate in material (Minimum) [％] | Content portion of post consumer recyclate in material (Maximum) [％] | Code of Polymeric marked on component or not |  | Usage code of substance in regulated in IMDS | Code indicating the biocidal purpose presence and product type in the European Biocidal Products Regulation |  |  |  |  | Unit of compornent part Quantity | Material symbol defined by the reqestor in the drawings and/or the Standard | Substance portion (Minimum) [％] | Substance portion (Maximum) [％] | Rest of Substance portion | Node ID of component in IMDS | Node ID of material in IMDS | ID of substance in JAPIA. Those with the initial "S" are normal substances. Those with the initial "W" are wildcard substances. | Material No. defined for material management
| Entered by: | supplier | requestor or supplier | requestor or supplier | requestor or supplier | requestor or supplier | requestor or supplier | supplier | requestor or supplier | requestor or supplier | supplier | supplier |  | supplier | supplier | supplier | supplier | supplier | supplier | supplier | supplier |  |  | supplier | supplier | supplier | supplier |  | supplier | supplier | supplier | supplier | supplier |  | supplier | supplier |  |  |  |  | supplier | requestor or supplier | supplier | supplier | supplier | supplier | supplier | supplier | supplier
| Required/Optional | required | required | required | required (Enter in only the top row for the same part.) | optional | Optional of requestor | required (Enter "1" in case of material for DELIVERY PART are inputted in this row) | required (If it has requestor part number) Should be blank in case of material for DELIVERY PART are inputted in this row. | required Should be blank in case of material for DELIVERY PART are inputted in this row. | required (Enter in only the top row for the same part.) Should be blank in case of material for DELIVERY PART are inputted in this row. | required Should be blank in case of material for DELIVERY PART are inputted in this row. |  | required (In case of enter material) | Optional of supplier | required (Enter in only the top row for the same material.) | required (In case of entering material) | required (Metal or Other material) | required (Plastics or Rubber or elastomer) | required (In case of entering material) |  |  |  | required (In case of entering process chemical and the substance portion is more than 0.1%) | required (In case of entering substance) | required (In case of entering substance) | required (In case of entering substance) |  | required (In case of VDA classification is 1.*, 2.*, 3.*, 4.*, 5.*, 7.1, 7.2. Enter in only the top row for the same material.) | required (In case of VDA classification is 1.*, 2.*, 3.*, 4.*, 5.*, 7.1, 7.2. Enter in only the top row for the same material.) | required (In case of VDA classification is 1.*, 2.*, 3.*, 4.*, 5.*, 7.1, 7.2. Enter in only the top row for the same material.) | required (In case of VDA classification is 1.*, 2.*, 3.*, 4.*, 5.*, 7.1, 7.2. Enter in only the top row for the same material.) | required (In case of VDA classification is 5.1.x,5.4.x and Material weight is more than 100g or VDA classification is 5.2,5.3 and Material weight is more than 200g, enter in the top row for the material.) |  | required (In case of specific substance) | required (In case of biocide substance) |  |  |  |  | Optional （In case of blanc means "each"） | Optional | In case of item 26 is blank, required (In case of entering substance) |  |  | Optional | Optional | Optional | Optional
| Data type | Number | ASCII characters | ASCII characters | Number | ASCII characters | Number | Number | ASCII characters | ASCII characters | Number | Number |  | ASCII characters | ASCII characters | Number | ASCII characters | ASCII characters | ASCII characters | ASCII characters | Number |  |  | Number ("1" or "2" or "3") | ASCII characters | ASCII characters | Number |  | Number | Number | Number | Number | "Y" or "N" or "N/A" |  | ASCII characters | ASCII characters |  |  |  |  | ASCII characters | ASCII characters | Number | Number | "1" | ASCII characters | ASCII characters | ASCII characters | ASCII characters
| number of digits (integer number) | 5 | 25 | 40 | 9 | 10 | 2 | 2 | 25 | 40 | 9 | 3 |  | 40 | 40 | 9 | 40 | 50 | 20 | 6 | 3 |  |  | 2 | 30 | 60 | 3 |  | 3 | 3 | 3 | 3 | 3 |  | 10 | 1 |  |  |  |  | 8 | 20 | 10 | 10 | 1 | 20 | 20 | 20 | 50
| number of digits (decimal points) | 0 | 0 | 0 | 6 | 0 | 0 | 0 | 0 | 0 | 6 | 0 |  | 0 | 0 | 6 | 0 | 0 | 0 | 0 | 0 |  |  | 0 | 0 | 0 | 6 |  | 4 | 4 | 4 | 4 | 0 |  | 0 | 0 |  |  |  |  | 0 | 0 | 6 | 6 | 0 | 0 | 0 | 0 | 0
|  | 1 | MATERIAL | * | 1 | * |  | 1 | [5 empty] | Rubber EPDM |  | 1 | ISO1629 |  | EPDM | 5.3 | 1 |  |  |  | - | Rubber and latices EPDM | 30 | [9 empty] | 100.0-100.0¦NA¦¦¦¦¦¦¦¦¦¦¦¦0.0-0.0¦¦¦¦ | [5 empty] | 25 | 35 |  |  |  | S00727
|  | 2 | MATERIAL | * |  | * |  | 1 | [5 empty] | Rubber EPDM |  |  | ISO1629 |  | EPDM | 5.3 | 2 |  |  |  | 1333-86-4 | Carbon black | 45 | [15 empty] | 40 | 50 |  |  |  | S04044
|  | 3 | MATERIAL | * |  | * |  | 1 | [5 empty] | Rubber EPDM |  |  | ISO1629 |  | EPDM | 5.3 | 3 |  |  | 1 | 101316-72-7 | Lubricating oils (petroleum), C24-50, solvent-extd., dewaxed, hydrogenated | 20 | [7 empty] | 39 | [7 empty] | 19 | 21 |  |  |  | S04789
|  | 4 | MATERIAL | * |  | * |  | 1 | [5 empty] | Rubber EPDM |  |  | ISO1629 |  | EPDM | 5.3 |  |  |  |  | - | Misc., not to declare | 5 | [20 empty] | W00001
Data check
Import CSV
Export as CSV
Delate all
Auto adjustment
Select
Round off
Auto adjustment
Select
Select
Select
Select
Select
Mass Entry
Select
Row copy
Row delection
Entry